## Table 3
American Mineralogist: December 2018 Deposit AM-18-126567
GUARINO AND BRIGATTI: TRIOCTAHEDRAL MICAS FROM THE CATALÃO CARBONATITE INTRUSIONS
Table S3. Major element analyses (oxide wt%) and chemical formulae of mica crystals from Catalão II and Catalão I complexes used in single-crystal X-ray diffraction study.
| Catalão II complex | [8 empty] | Catalão I complex
Rock type | Calciocarbonatite |  |  |  | Ferro- carbonatite | Magnetitite | Phlogopitite | Phlogopite- picrite | Clinopyroxenite | Magnesio- carbonatite | Magnetitite |  |  | Apatitite
Sample | C2A2 | C2A20 | C2A21 | C2B19 | C2B24 | C2A24 | C2A11 | C2B23 | C2A26 | C1C4 | C1A5 | C1C13 | C1C20 | C1C22
chemical composition (oxide wt%)
SiO2 | 42.22 | 41.11 | 41.3 | 41.55 | 37.63 | 41.99 | 41.09 | 39.2 | 39.14 | 42.1 | 42.13 | 41.8 | 42.93 | 42.87
TiO2 | 0.27 | 0.76 | 0.54 | 0.65 | 1.92 | 0.74 | 0.61 | 4.7 | 1.04 | 0.11 | 0.31 | 0.09 | 0.03 | 0.1
Al2O3 | 0.06 | 0 | 0 | 0.03 | 6.23 | 0.31 | 0.69 | 2.4 | 7.31 | 0.43 | 0 | 0 | 6.03 | 0.26
FeO | 4.08 | 4.28 | 4.84 | 4.07 | 24.74 | 2.71 | 5.2 | 0.68 | 15.92 | 1.89 | 5.59 | 3.1 | 2.88 | 2.47
Fe2O3 | 15.42 | 16.07 | 15.8 | 15.71 | 6.61 | 15.38 | 14.97 | 15.85 | 5.88 | 15.15 | 14.85 | 15.85 | 7.05 | 14.57
MnO | 0.1 | 0.34 | 0.12 | 0.14 | 0.18 | 0.13 | 0.11 | 0.04 | 0.51 | 0.08 | 0.15 | 0.06 | 0.04 | 0.04
MgO | 23.17 | 22.94 | 22.91 | 23.23 | 9.18 | 23.99 | 22.61 | 22.59 | 15.97 | 25.39 | 22.39 | 24.65 | 25.3 | 24.99
CaO | 0 | 0 | 0 | 0 | 0 | 0 | 0 | 0.05 | 0.01 | 0 | 0 | 0 | 0.03 | 0
SrO | 0 | 0.1 | 0.14 | 0.1 | 0 | 0 | 0 | 0.26 | 0.09 | 0.05 | 0.05 | 0.05 | 0.1 | 0
Na2O | 0.21 | 0.18 | 0.32 | 0.15 | 0.28 | 0.21 | 0.14 | 0.23 | 0.12 | 0.18 | 0.38 | 0.16 | 0.19 | 0.14
K2O | 10.23 | 10.1 | 9.83 | 10.21 | 9.37 | 10.26 | 10.18 | 9.92 | 9.99 | 10.33 | 10.07 | 10.19 | 10.82 | 10.39
Cr2O3 | 0.06 | 0 | 0 | 0 | 0 | 0 | 0 | 0 | 0 | 0 | 0 | 0 | 0 | 0
F | 0.45 | 1.41 | 1.57 | 1.16 | 0.5 | 1.22 | 1.01 | 0.84 | 0.66 | 0.66 | 0.2 | 0.25 | 2.38 | 0.75
H2O | 3.8 | 3.3 | 3.25 | 3.45 | 3.5 | 3.45 | 3.5 | 3.54 | 3.6 | 3.7 | 3.9 | 3.9 | 3.02 | 3.7
O = F | -0.19 | -0.59 | -0.66 | -0.49 | -0.21 | -0.51 | -0.42 | -0.35 | -0.28 | -0.27 | -0.08 | -0.11 | -1 | -0.32
Sum | 99.88 | 100 | 99.96 | 99.96 | 99.93 | 99.88 | 99.69 | 99.95 | 99.96 | 99.8 | 99.94 | 99.99 | 99.8 | 99.96
Unit-cell content recalculated on the basis of O12-(x+y)(OH)xFy
[IV]Si | 3.155 | 3.093 | 3.107 | 3.115 | 3.013 | 3.123 | 3.096 | 2.908 | 3 | 3.121 | 3.164 | 3.114 | 3.1093 | 3.167
[IV]Al | 0.005 | 0 | 0 | 0.003 | 0.588 | 0.027 | 0.061 | 0.21 | 0.66 | 0.038 | 0 | 0 | 0.51472 | 0.023
[IV]Fe3+ | 0.84 | 0.907 | 0.893 | 0.882 | 0.399 | 0.85 | 0.843 | 0.882 | 0.34 | 0.841 | 0.836 | 0.886 | 0.37603 | 0.81
[IV]Sum | 4 | 4 | 4 | 4 | 4 | 4 | 4 | 4 | 4 | 4 | 4 | 4 | 4 | 4
[VI]Mg | 2.581 | 2.573 | 2.569 | 2.596 | 1.096 | 2.66 | 2.539 | 2.498 | 1.825 | 2.805 | 2.506 | 2.737 | 2.7312 | 2.752
[VI]Fe3+ | 0.027 | 0.003 | 0.001 | 0.004 | 0 | 0.011 | 0.006 | 0.002 | 0 | 0.004 | 0.003 | 0.002 | 0.008 | 0
[VI]Fe2+ | 0.255 | 0.269 | 0.304 | 0.255 | 1.657 | 0.169 | 0.328 | 0.042 | 1.021 | 0.117 | 0.351 | 0.193 | 0.17444 | 0.153
[VI]Cr3+ | 0.004 | 0 | 0 | 0 | 0 | 0 | 0 | 0 | 0 | 0 | 0 | 0 | 0 | 0
[VI]Mn2+ | 0.006 | 0.022 | 0.008 | 0.009 | 0.012 | 0.008 | 0.007 | 0.003 | 0.033 | 0.005 | 0.01 | 0.004 | 0.002 | 0.003
[VI]Ti4+ | 0.015 | 0.043 | 0.031 | 0.037 | 0.116 | 0.041 | 0.035 | 0.262 | 0.06 | 0.006 | 0.018 | 0.005 | 0.002 | 0.006
[VI]Sum | 2.888 | 2.91 | 2.913 | 2.901 | 2.881 | 2.889 | 2.915 | 2.807 | 2.939 | 2.937 | 2.888 | 2.941 | 2.9176 | 2.914
[XII]Ca | 0 | 0 | 0 | 0 | 0 | 0 | 0 | 0.004 | 0.001 | 0 | 0 | 0 | 0.002 | 0
[XII]Na | 0.03 | 0.026 | 0.047 | 0.022 | 0.043 | 0.03 | 0.02 | 0.033 | 0.018 | 0.026 | 0.055 | 0.023 | 0.026 | 0.02
[XII]K | 0.975 | 0.969 | 0.943 | 0.976 | 0.957 | 0.973 | 0.978 | 0.939 | 0.977 | 0.977 | 0.965 | 0.968 | 0.999 | 0.979
[XII]Sr | 0 | 0.004 | 0.006 | 0.004 | 0 | 0 | 0 | 0.011 | 0.004 | 0.002 | 0.002 | 0.002 | 0.004 | 0
[XII]Sum | 1.005 | 0.999 | 0.996 | 1.002 | 1 | 1.003 | 0.998 | 0.987 | 1 | 1.005 | 1.022 | 0.993 | 1.031 | 0.999
F | 0.106 | 0.336 | 0.372 | 0.275 | 0.127 | 0.287 | 0.241 | 0.197 | 0.16 | 0.155 | 0.047 | 0.059 | 0.543 | 0.175
OH | 1.894 | 1.656 | 1.629 | 1.725 | 1.869 | 1.712 | 1.759 | 1.752 | 1.84 | 1.829 | 1.953 | 1.938 | 1.457 | 1.823
O | 10 | 10.008 | 10 | 10 | 10.004 | 10.001 | 10 | 10.051 | 10 | 10.016 | 10 | 10.003 | 10 | 10.002
Octahedral sites mean electron count
M1Xref | 12.89(6) | 13.37(6) | 13.42(5) | 12.89(6) | 20.15(8) | 12.41(5) | 13.28(8) | 12.29(8) | 17.28(6) | 12.32(5) | 13.50(8) | 12.45(5) | 12.67(8) | 12.41(7)
M2Xref | 12.62(6) | 13.22(5) | 13.21(4) | 12.72(5) | 19.75(7) | 12.31(4) | 13.26(7) | 12.16(6) | 16.78(6) | 12.27(4) | 13.33(7) | 12.35(4) | 12.58(7) | 12.31(6)
M1+2M2 (Xref) | 38.13 | 39.81 | 39.84 | 38.33 | 59.65 | 37.03 | 39.8 | 36.61 | 50.84 | 36.86 | 40.16 | 37.15 | 37.83 | 37.03
M1+2M2 Epma | 38.876 | 39.444 | 39.64 | 38.925 | 59.086 | 37.702 | 40.097 | 36.959 | 50.591 | 37.063 | 39.922 | 38.124 | 37.6116 | 37.209
Interlayer site mean electron count
AXref | 18.3(2) | 18.6(2) | 19 | 18.0(2) | 18.6(3) | 18.3(2) | 18.4(2) | 18.1(2) | 18.1(2) | 18.7(2) | 18.3(2) | 18.2(2) | 18.6(2) | 18.0(2)
AEpma | 18.855 | 18.809 | 18.602 | 18.898 | 18.656 | 18.817 | 18.802 | 18.592 | 18.893 | 18.905 | 18.996 | 18.701 | 19.419 | 18.821
[VI]Ti/[VI]Fe2+ | 0.058824 | 0.15985 | 0.10197 | 0.1451 | 0.070006 | 0.2426 | 0.10671 | 6.2381 | 0.058766 | 0.051282 | 0.051282 | 0.025907 | 0.011465 | 0.039216
T (K) | 859.5961 | 958.9761 | 899.4057 | 943.0544 | 869.5707 | 1059.2893 | 903.9985 |  | 859.5453 | 852.9974 | 852.9974 | 831.5197 | 819.7726 | 842.6478
T (°C) | 586.4461 | 685.8261 | 626.2557 | 669.9044 | 596.4207 | 786.1393 | 630.8485 |  | 586.3953 | 579.8474 | 579.8474 | 558.3697 | 546.6226 | 569.4978
Note: Xref = single crystal X-ray refinement; Epma = electron probe microanalysis

## Foglio1
| [iv]Si | [iv]Al | [iv]Fe | Al6 | V6 | [vi]Ti4+ | [vi]Fe3+ | [vi]Fe2+ | [vi]Mg | [vi]Mn2+ | [vi]Cr3+ | Zn | LI | Ba | [xii]Na | [xii]Ca | [xii]K | Rb | O | OH | F | Cl
C1A5 | 3.164 | 0 | 0.836 | 0 | 0 | 0.018 | 0.003 | 0.351 | 2.506 | 0.01 | 0 | 0 | 0 | 0 | 0.055 | 0 | 0.965 | 0.002 | 10 | 1.953 | 0.047 | 0
C1C13 | 3.114 | 0 | 0.886 | 0 | 0 | 0.005 | 0.002 | 0.193 | 2.737 | 0.004 | 0 | 0 | 0 | 0 | 0.023 | 0 | 0.968 | 0.002 | 10.003 | 1.938 | 0.059 | 0
C1C20 | 3.03 | 0.919 | 0.051 | 0 | 0 | 0.002 | 0.004 | 0.17 | 2.796 | 0.002 | 0 | 0 | 0 | 0 | 0.026 | 0.002 | 0.974 | 0.004 | 10 | 1.418 | 0.582 | 0
C2A24 | 3.123 | 0.027 | 0.85 | 0 | 0 | 0.041 | 0.011 | 0.169 | 2.66 | 0.008 | 0 | 0 | 0 | 0 | 0.03 | 0 | 0.973 | 0 | 10.001 | 1.712 | 0.287 | 0
C1C22 | 3.167 | 0.023 | 0.81 | 0 | 0 | 0.006 | 0 | 0.153 | 2.752 | 0.003 | 0 | 0 | 0 | 0 | 0.02 | 0 | 0.979 | 0 | 10.002 | 1.823 | 0.175 | 0
C2A11 | 3.096 | 0.061 | 0.843 | 0 | 0 | 0.035 | 0.006 | 0.328 | 2.539 | 0.007 | 0 | 0 | 0 | 0 | 0.02 | 0 | 0.978 | 0 | 10 | 1.759 | 0.241 | 0
C2A26 | 3 | 0.66 | 0.34 | 0 | 0 | 0.06 | 0 | 1.021 | 1.825 | 0.033 | 0 | 0 | 0 | 0 | 0.018 | 0.001 | 0.977 | 0.004 | 10 | 1.84 | 0.16 | 0
C2B23 | 2.83 | 0.928 | 0.242 | 0 | 0 | 0.257 | 0 | 0.066 | 2.501 | 0.002 | 0 | 0 | 0 | 0 | 0.032 | 0 | 0.959 | 0.007 | 10 | 1.806 | 0.194 | 0
C1C4 | 3.121 | 0.038 | 0.841 | 0 | 0 | 0.006 | 0.004 | 0.117 | 2.805 | 0.005 | 0 | 0 | 0 | 0 | 0.026 | 0 | 0.977 | 0.002 | 10.016 | 1.829 | 0.155 | 0
C2A2 | 3.155 | 0.005 | 0.84 | 0 | 0 | 0.015 | 0.027 | 0.255 | 2.581 | 0.006 | 0.004 | 0 | 0 | 0 | 0.03 | 0 | 0.975 | 0 | 10 | 1.894 | 0.106 | 0
C2A20 | 3.093 | 0 | 0.907 | 0 | 0 | 0.043 | 0.003 | 0.269 | 2.573 | 0.022 | 0 | 0 | 0 | 0 | 0.026 | 0 | 0.969 | 0.004 | 10.008 | 1.656 | 0.336 | 0
C2A21 | 3.107 | 0 | 0.893 | 0 | 0 | 0.031 | 0.001 | 0.304 | 2.569 | 0.008 | 0 | 0 | 0 | 0 | 0.047 | 0 | 0.943 | 0.006 | 10 | 1.629 | 0.372 | 0
C2B19 | 3.115 | 0.003 | 0.882 | 0 | 0 | 0.037 | 0.004 | 0.255 | 2.596 | 0.009 | 0 | 0 | 0 | 0 | 0.022 | 0 | 0.976 | 0.004 | 10 | 1.725 | 0.275 | 0
C2B24 | 3.013 | 0.588 | 0.399 | 0 | 0 | 0.116 | 0 | 1.657 | 1.096 | 0.012 | 0 | 0 | 0 | 0 | 0.043 | 0 | 0.957 | 0 | 10.004 | 1.869 | 0.127 | 0