## 2.1_FTIR absorbance
American Mineralogist: December 2025 Online Materials AM-25-129372
MERCER ET AL.: SUSPECT MAGMAS IN CARLIN-TYPE AU-FORMING SYSTEMS
Appendix Table 2.1. Average FTIR transmission analysis of glassy melt inclusions
[8 empty] | Shrinkage bubble (vol%) |  | Absorbance |  | Concentration |  | Absorbance |  | Concentration
Trend | Location | Sample name | Rock type | Sample | Unit | Grain | Inclusion |  | n | H2O, 3550 cm-1 | 1s SD | H2O wt% | 1s SD | CO2, 2350 cm-1 | 1s SD | CO2 ppm | 1s SD
Long Canyon | Nanny Creek | Nanny Creek tuff | Rhyolite tuff | 13NC-1 | T1 | q1 | A | 15 | 2 | 0.098 | 0.012 | 0.43 | 0.05 | 0 | 0 | BD | BD
Long Canyon | Nanny Creek | Nanny Creek tuff | Rhyolite tuff | 13NC-1 | T1 | q2 | A | 18 | 2 | 0.377 | 0.004 | 0.71 | 0.01 | 0 | 0 | BD | BD
Long Canyon | Nanny Creek | Nanny Creek tuff | Rhyolite tuff | 13NC-1 | T1 | q4 | A | 19 | 2 | 0.2 | 0.025 | 0.59 | 0.07 | 0 | 0 | BD | BD
Long Canyon | Nanny Creek | Nanny Creek tuff | Rhyolite tuff | 13NC-1 | T1 | q5 | A | NA | 2 | 0.067 | 0.017 | 0.41 | 0.1 | 0 | 0 | BD | BD
Long Canyon | Nanny Creek | Nanny Creek tuff | Rhyolite tuff | 13NC-3 | T1 | q1 | A | NA | 2 | 0.117 | 0.0014142 | 0.71469 | 0.0086387 | 0 | 0 | BD | BD
Long Canyon | Nanny Creek | Nanny Creek tuff | Rhyolite tuff | 13NC-3 | T1 | q2 | A | 13 | 2 | 0.194 | 0 | 0.73461 | 0 | 0 | 0 | BD | BD
Long Canyon | Nanny Creek | Nanny Creek tuff | Rhyolite tuff | 13NC-3 | T1 | q4 | A | NA | 2 | 0.148 | 0.045255 | 0.4089 | 0.12503 | 0 | 0 | BD | BD
Long Canyon | Nanny Creek | Nanny Creek tuff | Rhyolite tuff | 13NC-3 | T1 | q4 | B | 12 | 2 | 0.098 | 0.0084853 | 0.27226 | 0.023573 | 0 | 0 | BD | BD
Long Canyon | Nanny Creek | Nanny Creek tuff | Rhyolite tuff | 13NC-3 | T1 | q5 | A | 5 | 2 | 0.149 | 0 | 0.61325 | 0 | 0 | 0 | BD | BD
Carlin | Beast pit | Beast dike | Porphyritic dike | 13BST-4 | Ei | q1 | A | 11 | 2 | 1.4595 | 0.012021 | 2.4909 | 0.020515 | 0.011 | 0.0014142 | 26.133 | 3.3598
Carlin | Beast pit | Beast dike | Porphyritic dike | 13BST-4 | Ei | q2 | A | 5 | 2 | 1.1555 | 0.020506 | 2.4674 | 0.043788 | 0.013 | 0 | 38.642 | 0
Carlin | Beast pit | Beast dike | Porphyritic dike | 13BST-4 | Ei | q2 | C | NA | 2 | 1.0675 | 0.028991 | 2.2886 | 0.062154 | 0.0415 | 0.0021213 | 123.8508 | 6.3308
Carlin | Beast pit | Beast dike | Porphyritic dike | 13BST-4 | Ei | q3 | A | 8 | 2 | 1.143 | 0.0042426 | 2.6874 | 0.0099751 | 0 | 0 | BD | BD
Carlin | Beast pit | Beast dike | Porphyritic dike | 13BST-4 | Ei | q4 | A | 2 | 2 | 1.1155 | 0.010607 | 2.1572 | 0.020511 | 0.054 | 0 | 145.3629 | 0
Carlin | Beast pit | Beast dike | Porphyritic dike | 13BST-4 | Ei | q5 | A | 0 | 2 | 0.9515 | 0.019092 | 2.6784 | 0.053742 | 0.065 | 0.0028284 | 254.6973 | 11.083
Carlin | Beast pit | Beast dike | Porphyritic dike | 13BST-4 | Ei | q6 | A | 0 | 2 | 1.3235 | 0.027577 | 3.004 | 0.062593 | 0.1765 | 0.00070711 | 557.6605 | 2.2341
Carlin | Beast pit | Beast dike | Porphyritic dike | 13BST-4 | Ei | q6 | B | 7 | 2 | 1.2095 | 0.010607 | 3.188 | 0.027957 | 0.038 | 0.0028284 | 139.4275 | 10.3779
Carlin | Genesis pit | K-dike | Porphyritic dike | 13K-1 | Ei | q1 | A | 8 | 2 | 0.8215 | 0.012021 | 1.9238 | 0.028151 | 0.1225 | 0.0049497 | 399.337 | 16.1356
Carlin | Genesis pit | K-dike | Porphyritic dike | 13K-1 | Ei | q2 | A | 0 | 2 | 1.0075 | 0.012021 | 2.3286 | 0.027784 | 0.067 | 0 | 215.5647 | 0
Carlin | Genesis pit | K-dike | Porphyritic dike | 13K-1 | Ei | q2 | B | NA | 2 | 0.709 | 0.033941 | 1.6307 | 0.078067 | 0.052 | 0.0042426 | 166.4911 | 13.5839
Carlin | Genesis pit | K-dike | Porphyritic dike | 13K-1 | Ei | q3 | A | NA | 2 | 0.4625 | 0.0035355 | 1.97 | 0.015059 | 0.043 | 0 | 254.9543 | 0
Carlin | Genesis pit | K-dike | Porphyritic dike | 13K-1 | Ei | q4 | A | NA | 2 | 0.827 | 0.029698 | 1.829 | 0.065681 | 0.0545 | 0.00070711 | 167.7841 | 2.1769
Carlin | Genesis pit | K-dike | Porphyritic dike | 13K-1 | Ei | q5 | A | 3 | 2 | 0.7895 | 0.010607 | 2.9147 | 0.039158 | 0.05 | 0.0014142 | 256.9573 | 7.2678
Carlin | Genesis pit | K-dike | Porphyritic dike | 13K-1 | Ei | q6 | A | NA | 2 | 0.4725 | 0.006364 | 3.2049 | 0.043166 | 0.0345 | 0.00070711 | 325.7469 | 6.6765
Battle Mountain-Eureka | Caetano caldera suite | Lower Caetano Tuff | Intracaldera tuff | 13CC-3 | Tcl | q1 | A | 1 | 2 | 0.9225 | 0.016263 | 4.1736 | 0.073579 | 0.0245 | 0.0021213 | 154.296 | 13.3596
Battle Mountain-Eureka | Caetano caldera suite | Lower Caetano Tuff | Intracaldera tuff | 13CC-3 | Tcl | q1 | B | 10 | 2 | 0.842 | 0.018385 | 3.7995 | 0.08296 | 0 | 0 | BD | BD
Battle Mountain-Eureka | Caetano caldera suite | Lower Caetano Tuff | Intracaldera tuff | 13CC-3 | Tcl | q2 | A | NA | 2 | 0.784 | 0.0070711 | 3.0899 | 0.027869 | 0 | 0 | BD | BD
Battle Mountain-Eureka | Caetano caldera suite | Lower Caetano Tuff | Intracaldera tuff | 13CC-3 | Tcl | q2 | B | 0 | 2 | 0.6385 | 0.00070711 | 2.3224 | 0.0025719 | 0 | 0 | BD | BD
Battle Mountain-Eureka | Caetano caldera suite | Lower Caetano Tuff | Intracaldera tuff | 13CC-3 | Tcl | q3 | A | 0 | 2 | 0.5715 | 0.0035355 | 3.3229 | 0.020557 | 0.0175 | 0.00070711 | 141.6407 | 5.7231
Battle Mountain-Eureka | Caetano caldera suite | Lower Caetano Tuff | Intracaldera tuff | 13CC-3 | Tcl | q4 | A | 0 | 2 | 1.071 | 0.0014142 | 3.3944 | 0.0044821 | 0.0105 | 0.0021213 | 46.3239 | 9.3588
Battle Mountain-Eureka | Caetano caldera suite | Lower Caetano Tuff | Intracaldera tuff | 13CC-3 | Tcl | q4 | B | 0 | 2 | 0.7885 | 0.006364 | 2.202 | 0.017772 | 0.0045 | 0.00070711 | 17.4933 | 2.7488
Battle Mountain-Eureka | Caetano caldera suite | Lower Caetano Tuff | Intracaldera tuff | 13CC-3 | Tcl | q5 | A | 27 | 2 | 0.5765 | 0.0021213 | 2.9651 | 0.010911 | 0 | 0 | BD | BD
Battle Mountain-Eureka | Caetano caldera suite | Lower Caetano Tuff | Intracaldera tuff | 13CC-3 | Tcl | q6 | A | 0 | 2 | 0.7185 | 0.0035355 | 2.6948 | 0.01326 | 0 | 0 | BD | BD
Battle Mountain-Eureka | Caetano caldera suite | Lower Caetano Tuff | Intracaldera tuff | 13CC-3 | Tcl | q7 | A | 0 | 2 | 0.8875 | 0.0049497 | 3.6452 | 0.02033 | 0 | 0 | BD | BD
Battle Mountain-Eureka | Caetano caldera suite | Lower Caetano Tuff | Intracaldera tuff | 13CC-3 | Tcl | q7 | B | 16 | 2 | 0.831 | 0.032527 | 2.5875 | 0.10128 | 0 | 0 | BD | BD
Battle Mountain-Eureka | Caetano caldera suite | Lower Caetano Tuff | Intracaldera tuff | 13CC-6 | Tcl | q2 | A | 1 | 2 | 1.28 | 0.019799 | 3.1721 | 0.049065 | 0.024 | 0 | 82.7926 | 0
Battle Mountain-Eureka | Caetano caldera suite | Lower Caetano Tuff | Intracaldera tuff | 13CC-6 | Tcl | q3 | A | 19 | 2 | 0.857 | 0.0028284 | 1.1003 | 0.0036314 | 0 | 0 | BD | BD
Battle Mountain-Eureka | Caetano caldera suite | Lower Caetano Tuff | Intracaldera tuff | 13CC-6 | Tcl | q4 | A | 21 | 2 | 0.2615 | 0.00070711 | 0.73654 | 0.0019916 | 0 | 0 | BD | BD
Battle Mountain-Eureka | Caetano caldera suite | Lower Caetano Tuff | Intracaldera tuff | 13CC-6 | Tcl | q4 | B | 26 | 2 | 0.17 | 0 | 0.49272 | 0 | 0 | 0 | BD | BD
Battle Mountain-Eureka | Caetano caldera suite | Lower Caetano Tuff | Intracaldera tuff | 13CC-6 | Tcl | q5 | A | NA | 2 | 0.1465 | 0.00070711 | 0.45714 | 0.0022065 | 0 | 0 | BD | BD
Battle Mountain-Eureka | Caetano caldera suite | Upper Caetano Tuff | Intracaldera tuff | 13CC-7 | Tcu | q2 | A | 0 | 2 | 0.793 | 0.0014142 | 3.3052 | 0.0058945 | 0 | 0 | BD | BD
Battle Mountain-Eureka | Caetano caldera suite | Upper Caetano Tuff | Intracaldera tuff | 13CC-7 | Tcu | q3 | A | 20 | 2 | 0.135 | 0.0042426 | 0.62032 | 0.019495 | 0 | 0 | BD | BD
Battle Mountain-Eureka | Caetano caldera suite | Upper Caetano Tuff | Intracaldera tuff | 13CC-7 | Tcu | q5 | A | 19 | 2 | 0.3115 | 0.012021 | 0.82208 | 0.031724 | 0 | 0 | BD | BD
Battle Mountain-Eureka | Caetano caldera suite | Upper Caetano Tuff | Intracaldera tuff | 13CC-7 | Tcu | q6 | A | 13 | 2 | 0.2685 | 0.0035355 | 0.54763 | 0.0072111 | 0.0075 | 0.00070711 | 21.2938 | 2.0076
Battle Mountain-Eureka | Caetano caldera suite | Upper Caetano Tuff | Intracaldera tuff | 13CC-7 | Tcu | q7 | A | 20 | 2 | 0.258 | 0.0028284 | 0.92367 | 0.010126 | 0 | 0 | BD | BD
Battle Mountain-Eureka | Caetano caldera suite | Fortress Fault dike | Porphyritic dike | 13CC-4 | Tcf | q1 | A | 0 | 2 | 0.634 | 0.0042426 | 1.8994 | 0.012711 | 0.044 | 0.0014142 | 183.5004 | 5.8979
Battle Mountain-Eureka | Caetano caldera suite | Fortress Fault dike | Porphyritic dike | 13CC-4 | Tcf | q2 | A | 0 | 2 | 1.384 | 0.024042 | 2.7333 | 0.047481 | 0.0835 | 0.00070711 | 229.5583 | 1.944
Battle Mountain-Eureka | Caetano caldera suite | Fortress Fault dike | Porphyritic dike | 13CC-4 | Tcf | q3 | A | 2 | 2 | 1.0585 | 0.0077782 | 2.8473 | 0.020923 | 0.078 | 0.0014142 | 292.0684 | 5.2955
Battle Mountain-Eureka | Caetano caldera suite | Fortress Fault dike | Porphyritic dike | 13CC-4 | Tcf | q3 | B | 0 | 2 | 1.062 | 0.018385 | 2.6399 | 0.045701 | 0.0805 | 0.0035355 | 278.5537 | 12.234
Battle Mountain-Eureka | Caetano caldera suite | Fortress Fault dike | Porphyritic dike | 13CC-4 | Tcf | q3 | C | 20 | 2 | 1.0495 | 0.03182 | 2.639 | 0.080012 | 0.024 | 0.0028284 | 84.0071 | 9.9003
Battle Mountain-Eureka | Caetano caldera suite | Fortress Fault dike | Porphyritic dike | 13CC-4 | Tcf | q4 | A | 0 | 2 | 1.3125 | 0.00070711 | 2.7878 | 0.0015019 | 0.1155 | 0.00070711 | 341.5044 | 2.0907
Battle Mountain-Eureka | Caetano caldera suite | Fortress Fault dike | Porphyritic dike | 13CC-4 | Tcf | q4 | B | 20 | 2 | 1.147 | 0 | 2.4056 | 0 | 0.015 | 0.0014142 | 43.7918 | 4.1287
Battle Mountain-Eureka | Caetano caldera suite | Fortress Fault dike | Porphyritic dike | 13CC-4 | Tcf | q5 | A | 0 | 2 | 1.2265 | 0.006364 | 3.0745 | 0.015953 | 0.064 | 0.0014142 | 223.3224 | 4.9348
Battle Mountain-Eureka | Caetano caldera suite | Fortress Fault dike | Porphyritic dike | 13CC-4 | Tcf | q6 | A | 0 | 2 | 0.5165 | 0.0035355 | 1.4007 | 0.0095877 | 0.047 | 0.0014142 | 177.4215 | 5.3386
Battle Mountain-Eureka | Caetano caldera suite | Fortress Fault dike | Porphyritic dike | 13CC-4 | Tcf | q6 | B | 0 | 2 | 0.3625 | 0.0035355 | 0.99566 | 0.0097109 | 0.0315 | 0.00070711 | 120.438 | 2.7036
Battle Mountain-Eureka | Caetano caldera suite | Fortress Fault dike | Porphyritic dike | 13CC-4 | Tcf | q6 | C | NA | 2 | 0.7925 | 0.0077782 | 3.2435 | 0.031834 | 0.0865 | 0.00070711 | 492.8148 | 4.0286
Battle Mountain-Eureka | Caetano caldera suite | Fortress Fault dike | Porphyritic dike | 13CC-4 | Tcf | q7 | A | 0 | 2 | 1.148 | 0.062225 | 2.3111 | 0.12527 | 0.081 | 0.0014142 | 226.9915 | 3.9631
Battle Mountain-Eureka | Caetano caldera suite | Fortress Fault dike | Porphyritic dike | 13CC-4 | Tcf | q7 | B | 0 | 2 | 0.8625 | 0.038891 | 1.8557 | 0.083675 | 0.0895 | 0.00070711 | 268.0535 | 2.1178
Battle Mountain-Eureka | Caetano caldera suite | Fortress Fault dike | Porphyritic dike | 13CC-4 | Tcf | q8 | A | 0 | 2 | 1.331 | 0.0098995 | 2.8817 | 0.021433 | 0.1255 | 0.00070711 | 378.2399 | 2.1311
Battle Mountain-Eureka | Cortez Hills pit | Crusher dike | Porphyritic dike | 13CH-3a | Tpr | q1 | A | 0 | 2 | 1.2995 | 0.0049497 | 3.5916 | 0.01368 | 0.227 | 0.0014142 | 873.3358 | 5.4409
Battle Mountain-Eureka | Cortez Hills pit | Crusher dike | Porphyritic dike | 13CH-3a | Tpr | q1 | B | 0 | 2 | 0.8325 | 0.0035355 | 2.3122 | 0.0098197 | 0.138 | 0.0070711 | 533.5432 | 27.3386
Battle Mountain-Eureka | Cortez Hills pit | Crusher dike | Porphyritic dike | 13CH-3a | Tpr | q2 | A | 30 | 2 | 0.868 | 0.016971 | 2.9582 | 0.057836 | 0 | 0 | BD | BD
Battle Mountain-Eureka | Cortez Hills pit | Crusher dike | Porphyritic dike | 13CH-3a | Tpr | q3 | A | 3 | 2 | 1.6155 | 0.014849 | 3.0646 | 0.028169 | 0.0645 | 0.00070711 | 170.3262 | 1.8673
Battle Mountain-Eureka | Cortez Hills pit | Crusher dike | Porphyritic dike | 13CH-3a | Tpr | q3 | B | 14 | 2 | 0.8455 | 0.0021213 | 2.6903 | 0.0067498 | 0 | 0 | BD | BD
Battle Mountain-Eureka | Cortez Hills pit | Crusher dike | Porphyritic dike | 13CH-3a | Tpr | q5 | A | 0 | 2 | 0.783 | 0.0056569 | 3.6019 | 0.026022 | 0.0395 | 0.00070711 | 252.9383 | 4.528
Battle Mountain-Eureka | Cortez Hills pit | Crusher dike | Porphyritic dike | 13CH-3a | Tpr | q5 | B | 0 | 4 | 0.72475 | 0.009535 | 3.3878 | 0.044571 | 0.12825 | 0.012258 | 834.5189 | 79.7602
Battle Mountain-Eureka | Cortez Hills pit | Middle dike | Porphyritic dike | 13CH-6 | Tpr | q2 | A | 0 | 2 | 0.2435 | 0.013435 | 1.892 | 0.10439 | 0.0795 | 0.0021213 | 859.8579 | 22.9438
Battle Mountain-Eureka | Cortez Hills pit | Middle dike | Porphyritic dike | 13CH-6 | Tpr | q3 | A | 7 | 5 | 0.1022 | 0.0082885 | 0.35643 | 0.028907 | 0 | 0 | BD | BD
Battle Mountain-Eureka | Cortez Hills pit | Middle dike | Porphyritic dike | 13CH-6 | Tpr | q4 | A | 0 | 2 | 1.0875 | 0.0035355 | 2.8588 | 0.0092942 | 0.059 | 0 | 215.9026 | 0
Battle Mountain-Eureka | Cortez Hills pit | Middle dike | Porphyritic dike | 13CH-6 | Tpr | q4 | B | 27 | 3 | 1.2373 | 0.01601 | 3.0832 | 0.039895 | 0 | 0 | BD | BD
Battle Mountain-Eureka | Cortez Hills pit | Middle dike | Porphyritic dike | 13CH-6 | Tpr | q4 | D | 0 | 2 | 1.4295 | 0.0091924 | 3.4447 | 0.022151 | 0.0745 | 0.0021213 | 249.9042 | 7.1158
Battle Mountain-Eureka | Cortez Hills pit | Middle dike | Porphyritic dike | 13CH-6 | Tpr | q5 | A | 0 | 2 | 1.216 | 0.012728 | 3.9227 | 0.041059 | 0.068 | 0.0014142 | 305.3548 | 6.3505
Battle Mountain-Eureka | Cortez Hills pit | Middle dike | Porphyritic dike | 13CH-6 | Tpr | q6 | A | NA | 2 | 1.159 | 0.024042 | 3.254 | 0.0675 | 0 | 0 | BD | BD
Battle Mountain-Eureka | Cortez Hills pit | Middle dike | Porphyritic dike | 13CH-6 | Tpr | q6 | B | 0 | 2 | 0.7815 | 0.0035355 | 2.5098 | 0.011355 | 0.025 | 0.0014142 | 111.7643 | 6.3223
Battle Mountain-Eureka | Cortez Hills pit | Middle dike | Porphyritic dike | 13CH-6 | Tpr | q7 | A | NA | 2 | 1.3305 | 0.023335 | 4.2596 | 0.074706 | 0.005 | 0 | 22.283 | 0
Battle Mountain-Eureka | Cortez Hills pit | Middle dike | Porphyritic dike | 13CH-6 | Tpr | q8 | A | 0 | 2 | 1.2295 | 0.0021213 | 3.7474 | 0.0064657 | 0.025 | 0 | 106.0704 | 0
Battle Mountain-Eureka | Cortez Hills pit | F-Canyon dike | Porphyritic dike | 13CH-7 | Tpr | q1 | A | 13 | 2 | 1.2145 | 0.012021 | 2.4342 | 0.024094 | 0.021 | 0 | 58.5914 | 0
Battle Mountain-Eureka | Cortez Hills pit | F-Canyon dike | Porphyritic dike | 13CH-7 | Tpr | q3 | A | 1 | 2 | 1.3545 | 0.017678 | 2.0973 | 0.027372 | 0.1715 | 0.0021213 | 369.659 | 4.5724
Battle Mountain-Eureka | Cortez Hills pit | F-Canyon dike | Porphyritic dike | 13CH-7 | Tpr | q4 | A | 5 | 2 | 0.8635 | 0.15344 | 2.4438 | 0.43425 | 0 | 0 | BD | BD
Battle Mountain-Eureka | Cortez Hills pit | F-Canyon dike | Porphyritic dike | 13CH-7 | Tpr | q5 | A | NA | 2 | 1.4655 | 0.013435 | 2.124 | 0.019472 | 0.377 | 0.0084853 | 760.6026 | 17.1192
Battle Mountain-Eureka | Cortez Hills pit | High Wall dike | Porphyritic dike | 13CH-10 | Tpr | q1 | A | 0 | 2 | 1.6095 | 0.043134 | 2.1997 | 0.058949 | 0.016 | 0.0014142 | 30.4391 | 2.6905
Battle Mountain-Eureka | Cortez Hills pit | High Wall dike | Porphyritic dike | 13CH-10 | Tpr | q2 | A | NA | 2 | 0.376 | 0.041012 | 1.3531 | 0.14759 | 0.075 | 0 | 375.703 | 0
Battle Mountain-Eureka | Cortez Hills pit | High Wall dike | Porphyritic dike | 13CH-10 | Tpr | q3 | A | 4 | 2 | 1.258 | 0.082024 | 2.4889 | 0.16228 | 0.0315 | 0.00070711 | 86.7525 | 1.9474
Battle Mountain-Eureka | Cortez Hills pit | High Wall dike | Porphyritic dike | 13CH-10 | Tpr | q5 | A | 1 | 2 | 0.9885 | 0.020506 | 3.6574 | 0.075872 | 0.132 | 0.0028284 | 679.8614 | 14.5677
Battle Mountain-Eureka | Cortez Hills pit | High Wall dike | Porphyritic dike | 13CH-10 | Tpr | q6 | A | NA | 2 | 1.1455 | 0.026163 | 2.4889 | 0.056846 | 0.0915 | 0.00070711 | 276.7443 | 2.1387
Battle Mountain-Eureka | Cortez Hills pit | High Wall dike | Porphyritic dike | 13CH-10 | Tpr | q6 | B | 0 | 2 | 1.099 | 0.0028284 | 2.3985 | 0.0061728 | 0.2815 | 0.00070711 | 855.1869 | 2.1482
Battle Mountain-Eureka | Cortez Hills pit | High Wall dike | Porphyritic dike | 13CH-10 | Tpr | q6 | C | 2 | 2 | 1.0965 | 0.094045 | 2.3866 | 0.2047 | 0.145 | 0.015556 | 439.3337 | 47.134
Battle Mountain-Eureka | Cortez Hills pit | High Wall dike | Porphyritic dike | 13CH-10 | Tpr | q7 | A | 3 | 2 | 1.0085 | 0.033234 | 1.7473 | 0.057579 | 0.02 | 0 | 48.2347 | 0
Battle Mountain-Eureka | Cortez Hills pit | High Wall dike | Porphyritic dike | 13CH-10 | Tpr | q7 | B | 0 | 2 | 1.0945 | 0.016263 | 1.9005 | 0.02824 | 0.023 | 0 | 55.5939 | 0
Battle Mountain-Eureka | Cortez Hills pit | High Wall dike | Porphyritic dike | 13CH-10 | Tpr | q7 | C | NA | 2 | 0.742 | 0.0070711 | 1.2753 | 0.012153 | 0.14 | 0.0056569 | 334.9552 | 13.5342
Battle Mountain-Eureka | Cortez Hills pit | High Wall dike | Porphyritic dike | 13CH-10 | Tpr | q8 | A | 2 | 3 | 1.521 | 0.045 | 2.8961 | 0.085685 | 0.078333 | 0.0025166 | 207.6276 | 6.6704
Battle Mountain-Eureka | Target Hill | Eureka dome | Rhyolite dome | 13E-1 | Trt | q1 | A | 13 | 2 | 0.0795 | 0.0091924 | 0.48706 | 0.056318 | 0 | 0 | BD | BD
Battle Mountain-Eureka | Target Hill | Eureka dome | Rhyolite dome | 13E-1 | Trt | q2 | A | 10 | 2 | 0.2155 | 0.00070711 | 0.98937 | 0.0032464 | 0 | 0 | BD | BD
Battle Mountain-Eureka | Target Hill | Eureka dome | Rhyolite dome | 13E-1 | Trt | q3 | A | 18 | 2 | 0.1545 | 0.0049497 | 0.56625 | 0.018141 | 0 | 0 | BD | BD
Battle Mountain-Eureka | Target Hill | Eureka dome | Rhyolite dome | 13E-1 | Trt | q4 | A | 12 | 2 | 0.096 | 0.0014142 | 0.40701 | 0.0059958 | 0 | 0 | BD | BD
Battle Mountain-Eureka | Target Hill | Eureka dome | Rhyolite dome | 13E-1 | Trt | q6 | A | 24 | 3 | 0.159 | 0.010583 | 0.45344 | 0.030181 | 0 | 0 | BD | BD
Battle Mountain-Eureka | Target Hill | Eureka dome | Rhyolite dome | 13E-1 | Trt | q7 | A | NA | 2 | 0.1965 | 0.00070711 | 0.55658 | 0.0020028 | 0 | 0 | BD | BD
Alligator Ridge | Bald Mountain | Mooney Basin dike | Porphyritic dike | 13BM-1 | Tvi | q1 | A | 3 | 2 | 0.376 | 0 | 1.1105 | 0 | 0.0045 | 0.00070711 | 18.5001 | 2.907
Alligator Ridge | Bald Mountain | Mooney Basin dike | Porphyritic dike | 13BM-1 | Tvi | q1 | B | 0 | 2 | 1.152 | 0.0028284 | 3.491 | 0.0085713 | 0.1065 | 0.00070711 | 449.2617 | 2.9829
Alligator Ridge | Bald Mountain | Mooney Basin dike | Porphyritic dike | 13BM-1 | Tvi | q2 | A | 9 | 2 | 1.127 | 0.0098995 | 3.5263 | 0.030975 | 0.0105 | 0.0021213 | 45.7333 | 9.2395
Alligator Ridge | Bald Mountain | Mooney Basin dike | Porphyritic dike | 13BM-1 | Tvi | q2 | B | NA | 2 | 0.4685 | 0.013435 | 1.4536 | 0.041685 | 0 | 0 | BD | BD
Alligator Ridge | Bald Mountain | Mooney Basin dike | Porphyritic dike | 13BM-1 | Tvi | q3 | A | 0 | 2 | 0.6605 | 0.006364 | 1.949 | 0.018779 | 0.065 | 0.0028284 | 266.994 | 11.618
Alligator Ridge | Bald Mountain | Mooney Basin dike | Porphyritic dike | 13BM-1 | Tvi | q3 | B | 0 | 2 | 0.9515 | 0.010607 | 2.8707 | 0.032001 | 0.111 | 0 | 466.1828 | 0
Alligator Ridge | Bald Mountain | Mooney Basin dike | Porphyritic dike | 13BM-1 | Tvi | q3 | C | NA | 2 | 0.813 | 0.016971 | 3.0107 | 0.062846 | 0.084 | 0.0014142 | 433.0206 | 7.2903
Alligator Ridge | Bald Mountain | Mooney Basin dike | Porphyritic dike | 13BM-1 | Tvi | q4 | A | 0 | 2 | 0.7095 | 0.00070711 | 2.6674 | 0.0026584 | 0.0565 | 0.00070711 | 295.6906 | 3.7006
Alligator Ridge | Bald Mountain | Mooney Basin dike | Porphyritic dike | 13BM-1 | Tvi | q4 | B | NA | 2 | 0.432 | 0.033941 | 1.5998 | 0.12569 | 0.034 | 0 | 175.2702 | 0
Alligator Ridge | Bald Mountain | Mooney Basin dike | Porphyritic dike | 13BM-1 | Tvi | q5 | A | 0 | 2 | 0.541 | 0.0028284 | 3.8954 | 0.020366 | 0.095 | 0.0014142 | 952.2022 | 14.1749
Alligator Ridge | Bald Mountain | Mooney Basin dike | Porphyritic dike | 13BM-1 | Tvi | q6 | A | 0 | 2 | 1.05 | 0.0098995 | 2.9348 | 0.02767 | 0.077 | 0.0014142 | 299.5936 | 5.5025
Alligator Ridge | Bald Mountain | Mooney Basin dike | Porphyritic dike | 13BM-1 | Tvi | q6 | B | 0 | 2 | 0.8485 | 0.023335 | 2.3991 | 0.065977 | 0.0805 | 0.0035355 | 316.8373 | 13.9154
Alligator Ridge | Bald Mountain | Mooney Basin dike | Porphyritic dike | 13BM-1 | Tvi | q6 | C | 0 | 2 | 0.883 | 0.05374 | 2.4988 | 0.15208 | 0.0765 | 0.0035355 | 301.3622 | 13.9278
n, number of analyses; NA, not analyzed; BD, below detection

## 2.2_FTIR H2O-CO2
American Mineralogist: December 2025 Online Materials AM-25-129372
MERCER ET AL.: SUSPECT MAGMAS IN CARLIN-TYPE AU-FORMING SYSTEMS
Appendix Table 2.2. Summary of individual melt inclusion analyses by FTIR (Mercer and Hofstra, 2020)
Trend | Long Canyon |  |  |  | Long Canyon |  |  |  | Long Canyon |  |  |  | Long Canyon |  |  |  | Long Canyon | Long Canyon | Long Canyon | Long Canyon | Long Canyon | Long Canyon |  |  |  | Long Canyon |  |  |  | Long Canyon |  |  |  | Long Canyon |  |  |  | Long Canyon |  |  |  | Long Canyon | Long Canyon | Long Canyon | Carlin |  |  |  | Carlin |  |  |  | Carlin |  |  |  | Carlin |  |  |  | Carlin |  |  |  | Carlin |  |  |  | Carlin |  |  |  | Carlin |  |  |  | Carlin | Carlin | Carlin | Carlin | Carlin | Carlin |  |  |  | Carlin |  |  |  | Carlin |  |  |  | Carlin |  |  |  | Carlin |  |  |  | Carlin | Carlin |  |  |  | Carlin |  |  |  | Carlin | Carlin | Carlin | Carlin | Battle Mountain-Eureka |  |  |  | Battle Mountain-Eureka |  |  |  | Battle Mountain-Eureka |  |  |  | Battle Mountain-Eureka |  |  |  | Battle Mountain-Eureka |  |  |  | Battle Mountain-Eureka |  |  |  | Battle Mountain-Eureka |  |  |  | Battle Mountain-Eureka |  |  |  | Battle Mountain-Eureka |  |  |  | Battle Mountain-Eureka |  |  |  | Battle Mountain-Eureka |  |  |  | Battle Mountain-Eureka | Battle Mountain-Eureka | Battle Mountain-Eureka |  |  |  | Battle Mountain-Eureka | Battle Mountain-Eureka |  |  |  | Battle Mountain-Eureka |  |  |  | Battle Mountain-Eureka |  |  |  | Battle Mountain-Eureka |  |  |  | Battle Mountain-Eureka | Battle Mountain-Eureka | Battle Mountain-Eureka | Battle Mountain-Eureka | Battle Mountain-Eureka | Battle Mountain-Eureka | Battle Mountain-Eureka | Battle Mountain-Eureka | Battle Mountain-Eureka | Battle Mountain-Eureka | Battle Mountain-Eureka | Battle Mountain-Eureka | Battle Mountain-Eureka | Battle Mountain-Eureka | Battle Mountain-Eureka | Battle Mountain-Eureka | Battle Mountain-Eureka | Battle Mountain-Eureka | Battle Mountain-Eureka | Battle Mountain-Eureka | Battle Mountain-Eureka |  |  |  | Battle Mountain-Eureka | Battle Mountain-Eureka |  |  |  | Battle Mountain-Eureka |  |  |  | Battle Mountain-Eureka |  |  |  | Battle Mountain-Eureka |  |  |  | Battle Mountain-Eureka | Battle Mountain-Eureka | Battle Mountain-Eureka | Battle Mountain-Eureka | Battle Mountain-Eureka | Battle Mountain-Eureka |  |  |  | Battle Mountain-Eureka | Battle Mountain-Eureka |  |  |  | Battle Mountain-Eureka |  |  |  | Battle Mountain-Eureka |  |  |  | Battle Mountain-Eureka | Battle Mountain-Eureka |  |  |  | Battle Mountain-Eureka |  |  |  | Battle Mountain-Eureka |  |  |  | Battle Mountain-Eureka |  |  |  | Battle Mountain-Eureka |  |  |  | Battle Mountain-Eureka |  |  |  | Battle Mountain-Eureka |  |  |  | Battle Mountain-Eureka |  |  |  | Battle Mountain-Eureka |  |  |  | Battle Mountain-Eureka | Battle Mountain-Eureka |  |  |  | Battle Mountain-Eureka | Battle Mountain-Eureka | Battle Mountain-Eureka | Battle Mountain-Eureka | Battle Mountain-Eureka | Battle Mountain-Eureka | Battle Mountain-Eureka | Battle Mountain-Eureka | Battle Mountain-Eureka | Battle Mountain-Eureka | Battle Mountain-Eureka | Battle Mountain-Eureka | Battle Mountain-Eureka | Battle Mountain-Eureka | Battle Mountain-Eureka | Battle Mountain-Eureka | Battle Mountain-Eureka | Battle Mountain-Eureka | Battle Mountain-Eureka | Battle Mountain-Eureka | Battle Mountain-Eureka | Battle Mountain-Eureka | Battle Mountain-Eureka | Battle Mountain-Eureka | Battle Mountain-Eureka | Battle Mountain-Eureka | Battle Mountain-Eureka | Battle Mountain-Eureka | Battle Mountain-Eureka | Battle Mountain-Eureka | Battle Mountain-Eureka | Battle Mountain-Eureka | Battle Mountain-Eureka | Battle Mountain-Eureka | Battle Mountain-Eureka |  |  |  | Battle Mountain-Eureka |  |  |  | Battle Mountain-Eureka | Battle Mountain-Eureka |  |  |  | Battle Mountain-Eureka | Battle Mountain-Eureka |  |  |  | Battle Mountain-Eureka |  |  |  | Battle Mountain-Eureka |  |  |  | Battle Mountain-Eureka |  |  |  | Battle Mountain-Eureka | Battle Mountain-Eureka |  |  |  | Battle Mountain-Eureka |  |  |  |  | Battle Mountain-Eureka | Battle Mountain-Eureka |  |  |  | Battle Mountain-Eureka |  |  |  | Battle Mountain-Eureka |  |  |  | Battle Mountain-Eureka |  |  |  | Battle Mountain-Eureka |  |  |  | Battle Mountain-Eureka |  |  |  | Battle Mountain-Eureka |  |  |  | Battle Mountain-Eureka |  |  |  | Battle Mountain-Eureka | Battle Mountain-Eureka | Battle Mountain-Eureka | Battle Mountain-Eureka | Battle Mountain-Eureka | Battle Mountain-Eureka | Battle Mountain-Eureka |  |  |  | Battle Mountain-Eureka |  |  |  | Battle Mountain-Eureka |  |  |  | Battle Mountain-Eureka |  |  |  | Battle Mountain-Eureka | Battle Mountain-Eureka | Battle Mountain-Eureka |  |  |  | Battle Mountain-Eureka |  |  |  | Battle Mountain-Eureka |  |  |  | Battle Mountain-Eureka |  |  |  | Battle Mountain-Eureka | Battle Mountain-Eureka |  |  |  | Battle Mountain-Eureka |  |  |  | Battle Mountain-Eureka |  |  |  | Battle Mountain-Eureka |  |  |  | Battle Mountain-Eureka |  |  |  | Battle Mountain-Eureka |  |  |  | Battle Mountain-Eureka |  |  |  |  | Battle Mountain-Eureka | Battle Mountain-Eureka | Battle Mountain-Eureka | Battle Mountain-Eureka | Battle Mountain-Eureka | Battle Mountain-Eureka | Battle Mountain-Eureka | Battle Mountain-Eureka | Battle Mountain-Eureka |  |  |  | Battle Mountain-Eureka |  |  |  | Battle Mountain-Eureka |  |  |  | Battle Mountain-Eureka |  |  |  | Battle Mountain-Eureka |  |  |  |  | Battle Mountain-Eureka | Battle Mountain-Eureka |  |  |  | Battle Mountain-Eureka | Battle Mountain-Eureka | Battle Mountain-Eureka | Battle Mountain-Eureka | Battle Mountain-Eureka | Alligator Ridge |  |  |  | Alligator Ridge |  |  |  | Alligator Ridge |  |  |  | Alligator Ridge |  |  |  | Alligator Ridge | Alligator Ridge | Alligator Ridge |  |  |  | Alligator Ridge |  |  |  | Alligator Ridge |  |  |  | Alligator Ridge |  |  |  | Alligator Ridge |  |  |  | Alligator Ridge |  |  |  | Alligator Ridge |  |  |  | Alligator Ridge |  |  |  | Alligator Ridge |  |  |  | Alligator Ridge | Alligator Ridge | Alligator Ridge | Alligator Ridge | Alligator Ridge | Alligator Ridge | Alligator Ridge | Alligator Ridge | Alligator Ridge | Alligator Ridge | Alligator Ridge | Alligator Ridge
Location | Nanny Creek |  |  |  | Nanny Creek |  |  |  | Nanny Creek |  |  |  | Nanny Creek |  |  |  | Nanny Creek | Nanny Creek | Nanny Creek | Nanny Creek | Nanny Creek | Nanny Creek |  |  |  | Nanny Creek |  |  |  | Nanny Creek |  |  |  | Nanny Creek |  |  |  | Nanny Creek |  |  |  | Nanny Creek | Nanny Creek | Nanny Creek | Beast pit |  |  |  | Beast pit |  |  |  | Beast pit |  |  |  | Beast pit |  |  |  | Beast pit |  |  |  | Beast pit |  |  |  | Beast pit |  |  |  | Beast pit |  |  |  | Beast pit | Beast pit | Beast pit | Beast pit | Beast pit | Genesis pit |  |  |  | Genesis pit |  |  |  | Genesis pit |  |  |  | Genesis pit |  |  |  | Genesis pit |  |  |  | Genesis pit | Genesis pit |  |  |  | Genesis pit |  |  |  | Genesis pit | Genesis pit | Genesis pit | Genesis pit | Caetano caldera suite |  |  |  | Caetano caldera suite |  |  |  | Caetano caldera suite |  |  |  | Caetano caldera suite |  |  |  | Caetano caldera suite |  |  |  | Caetano caldera suite |  |  |  | Caetano caldera suite |  |  |  | Caetano caldera suite |  |  |  | Caetano caldera suite |  |  |  | Caetano caldera suite |  |  |  | Caetano caldera suite |  |  |  | Caetano caldera suite | Caetano caldera suite | Caetano caldera suite |  |  |  | Caetano caldera suite | Caetano caldera suite |  |  |  | Caetano caldera suite |  |  |  | Caetano caldera suite |  |  |  | Caetano caldera suite |  |  |  | Caetano caldera suite | Caetano caldera suite | Caetano caldera suite | Caetano caldera suite | Caetano caldera suite | Caetano caldera suite | Caetano caldera suite | Caetano caldera suite | Caetano caldera suite | Caetano caldera suite | Caetano caldera suite | Caetano caldera suite | Caetano caldera suite | Caetano caldera suite | Caetano caldera suite | Caetano caldera suite | Caetano caldera suite | Caetano caldera suite | Caetano caldera suite | Caetano caldera suite | Caetano caldera suite |  |  |  | Caetano caldera suite | Caetano caldera suite |  |  |  | Caetano caldera suite |  |  |  | Caetano caldera suite |  |  |  | Caetano caldera suite |  |  |  | Caetano caldera suite | Caetano caldera suite | Caetano caldera suite | Caetano caldera suite | Caetano caldera suite | Caetano caldera suite |  |  |  | Caetano caldera suite | Caetano caldera suite |  |  |  | Caetano caldera suite |  |  |  | Caetano caldera suite |  |  |  | Caetano caldera suite | Caetano caldera suite |  |  |  | Caetano caldera suite |  |  |  | Caetano caldera suite |  |  |  | Caetano caldera suite |  |  |  | Caetano caldera suite |  |  |  | Caetano caldera suite |  |  |  | Caetano caldera suite |  |  |  | Caetano caldera suite |  |  |  | Caetano caldera suite |  |  |  | Caetano caldera suite | Caetano caldera suite |  |  |  | Caetano caldera suite | Caetano caldera suite | Caetano caldera suite | Caetano caldera suite | Caetano caldera suite | Caetano caldera suite | Caetano caldera suite | Caetano caldera suite | Caetano caldera suite | Caetano caldera suite | Caetano caldera suite | Caetano caldera suite | Caetano caldera suite | Caetano caldera suite | Caetano caldera suite | Caetano caldera suite | Caetano caldera suite | Caetano caldera suite | Caetano caldera suite | Caetano caldera suite | Caetano caldera suite | Caetano caldera suite | Caetano caldera suite | Caetano caldera suite | Caetano caldera suite | Caetano caldera suite | Caetano caldera suite | Caetano caldera suite | Caetano caldera suite | Caetano caldera suite | Caetano caldera suite | Caetano caldera suite | Caetano caldera suite | Caetano caldera suite | Cortez Hills pit |  |  |  | Cortez Hills pit |  |  |  | Cortez Hills pit | Cortez Hills pit |  |  |  | Cortez Hills pit | Cortez Hills pit |  |  |  | Cortez Hills pit |  |  |  | Cortez Hills pit |  |  |  | Cortez Hills pit |  |  |  | Cortez Hills pit | Cortez Hills pit |  |  |  | Cortez Hills pit |  |  |  |  | Cortez Hills pit | Cortez Hills pit |  |  |  | Cortez Hills pit |  |  |  | Cortez Hills pit |  |  |  | Cortez Hills pit |  |  |  | Cortez Hills pit |  |  |  | Cortez Hills pit |  |  |  | Cortez Hills pit |  |  |  | Cortez Hills pit |  |  |  | Cortez Hills pit | Cortez Hills pit | Cortez Hills pit | Cortez Hills pit | Cortez Hills pit | Cortez Hills pit | Cortez Hills pit |  |  |  | Cortez Hills pit |  |  |  | Cortez Hills pit |  |  |  | Cortez Hills pit |  |  |  | Cortez Hills pit | Cortez Hills pit | Cortez Hills pit |  |  |  | Cortez Hills pit |  |  |  | Cortez Hills pit |  |  |  | Cortez Hills pit |  |  |  | Cortez Hills pit | Cortez Hills pit |  |  |  | Cortez Hills pit |  |  |  | Cortez Hills pit |  |  |  | Cortez Hills pit |  |  |  | Cortez Hills pit |  |  |  | Cortez Hills pit |  |  |  | Cortez Hills pit |  |  |  |  | Cortez Hills pit | Cortez Hills pit | Cortez Hills pit | Cortez Hills pit | Cortez Hills pit | Cortez Hills pit | Cortez Hills pit | Cortez Hills pit | Target Hill |  |  |  | Target Hill |  |  |  | Target Hill |  |  |  | Target Hill |  |  |  | Target Hill |  |  |  |  | Target Hill | Target Hill |  |  |  | Target Hill | Target Hill | Target Hill | Target Hill | Target Hill | Bald Mountain |  |  |  | Bald Mountain |  |  |  | Bald Mountain |  |  |  | Bald Mountain |  |  |  | Bald Mountain | Bald Mountain | Bald Mountain |  |  |  | Bald Mountain |  |  |  | Bald Mountain |  |  |  | Bald Mountain |  |  |  | Bald Mountain |  |  |  | Bald Mountain |  |  |  | Bald Mountain |  |  |  | Bald Mountain |  |  |  | Bald Mountain |  |  |  | Bald Mountain | Bald Mountain | Bald Mountain | Bald Mountain | Bald Mountain | Bald Mountain | Bald Mountain | Bald Mountain | Bald Mountain | Bald Mountain | Bald Mountain | Bald Mountain
Sample name | Nanny Creek tuff |  |  |  | Nanny Creek tuff |  |  |  | Nanny Creek tuff |  |  |  | Nanny Creek tuff |  |  |  | Nanny Creek tuff | Nanny Creek tuff | Nanny Creek tuff | Nanny Creek tuff | Nanny Creek tuff | Nanny Creek tuff |  |  |  | Nanny Creek tuff |  |  |  | Nanny Creek tuff |  |  |  | Nanny Creek tuff |  |  |  | Nanny Creek tuff |  |  |  | Nanny Creek tuff | Nanny Creek tuff | Nanny Creek tuff | Beast dike |  |  |  | Beast dike |  |  |  | Beast dike |  |  |  | Beast dike |  |  |  | Beast dike |  |  |  | Beast dike |  |  |  | Beast dike |  |  |  | Beast dike |  |  |  | Beast dike | Beast dike | Beast dike | Beast dike | Beast dike | K dike |  |  |  | K dike |  |  |  | K dike |  |  |  | K dike |  |  |  | K dike |  |  |  | K dike | K dike |  |  |  | K dike |  |  |  | K dike | K dike | K dike | K dike | Lower Caetano Tuff |  |  |  | Lower Caetano Tuff |  |  |  | Lower Caetano Tuff |  |  |  | Lower Caetano Tuff |  |  |  | Lower Caetano Tuff |  |  |  | Lower Caetano Tuff |  |  |  | Lower Caetano Tuff |  |  |  | Lower Caetano Tuff |  |  |  | Lower Caetano Tuff |  |  |  | Lower Caetano Tuff |  |  |  | Lower Caetano Tuff |  |  |  | Lower Caetano Tuff | Lower Caetano Tuff | Lower Caetano Tuff |  |  |  | Lower Caetano Tuff | Lower Caetano Tuff |  |  |  | Lower Caetano Tuff |  |  |  | Lower Caetano Tuff |  |  |  | Lower Caetano Tuff |  |  |  | Lower Caetano Tuff | Lower Caetano Tuff | Lower Caetano Tuff | Lower Caetano Tuff | Lower Caetano Tuff | Lower Caetano Tuff | Lower Caetano Tuff | Lower Caetano Tuff | Lower Caetano Tuff | Lower Caetano Tuff | Lower Caetano Tuff | Lower Caetano Tuff | Lower Caetano Tuff | Lower Caetano Tuff | Lower Caetano Tuff | Lower Caetano Tuff | Lower Caetano Tuff | Lower Caetano Tuff | Lower Caetano Tuff | Lower Caetano Tuff | Upper Caetano Tuff |  |  |  | Upper Caetano Tuff | Upper Caetano Tuff |  |  |  | Upper Caetano Tuff |  |  |  | Upper Caetano Tuff |  |  |  | Upper Caetano Tuff |  |  |  | Upper Caetano Tuff | Upper Caetano Tuff | Upper Caetano Tuff | Upper Caetano Tuff | Upper Caetano Tuff | Fortress Fault dike |  |  |  | Fortress Fault dike | Fortress Fault dike |  |  |  | Fortress Fault dike |  |  |  | Fortress Fault dike |  |  |  | Fortress Fault dike | Fortress Fault dike |  |  |  | Fortress Fault dike |  |  |  | Fortress Fault dike |  |  |  | Fortress Fault dike |  |  |  | Fortress Fault dike |  |  |  | Fortress Fault dike |  |  |  | Fortress Fault dike |  |  |  | Fortress Fault dike |  |  |  | Fortress Fault dike |  |  |  | Fortress Fault dike | Fortress Fault dike |  |  |  | Fortress Fault dike | Fortress Fault dike | Fortress Fault dike | Fortress Fault dike | Fortress Fault dike | Fortress Fault dike | Carico Lake pluton | Carico Lake pluton | Carico Lake pluton | Carico Lake pluton | Carico Lake pluton | Carico Lake pluton | Carico Lake pluton | Carico Lake pluton | Carico Lake pluton | Carico Lake pluton | Carico Lake pluton | Carico Lake pluton | Carico Lake pluton | Carico Lake pluton | Carico Lake pluton | Carico Lake pluton | Carico Lake pluton | Redrock Canyon pluton | Redrock Canyon pluton | Redrock Canyon pluton | Redrock Canyon pluton | Redrock Canyon pluton | Redrock Canyon pluton | Redrock Canyon pluton | Redrock Canyon pluton | Redrock Canyon pluton | Redrock Canyon pluton | Redrock Canyon pluton | Crusher dike |  |  |  | Crusher dike |  |  |  | Crusher dike | Crusher dike |  |  |  | Crusher dike | Crusher dike |  |  |  | Crusher dike |  |  |  | Crusher dike |  |  |  | Crusher dike |  |  |  | Crusher dike | Middle dike |  |  |  | Middle dike |  |  |  |  | Middle dike | Middle dike |  |  |  | Middle dike |  |  |  | Middle dike |  |  |  | Middle dike |  |  |  | Middle dike |  |  |  | Middle dike |  |  |  | Middle dike |  |  |  | Middle dike |  |  |  | Middle dike | Middle dike | Middle dike | Middle dike | Middle dike | Middle dike | F-Canyon dike |  |  |  | F-Canyon dike |  |  |  | F-Canyon dike |  |  |  | F-Canyon dike |  |  |  | F-Canyon dike | F-Canyon dike | High Wall dike |  |  |  | High Wall dike |  |  |  | High Wall dike |  |  |  | High Wall dike |  |  |  | High Wall dike | High Wall dike |  |  |  | High Wall dike |  |  |  | High Wall dike |  |  |  | High Wall dike |  |  |  | High Wall dike |  |  |  | High Wall dike |  |  |  | High Wall dike |  |  |  |  | High Wall dike | High Wall dike | High Wall dike | High Wall dike | High Wall dike | High Wall dike | High Wall dike | High Wall dike | Eureka dome |  |  |  | Eureka dome |  |  |  | Eureka dome |  |  |  | Eureka dome |  |  |  | Eureka dome |  |  |  |  | Eureka dome | Eureka dome |  |  |  | Eureka dome | Eureka dome | Eureka dome | Eureka dome | Eureka dome | Mooney Basin dike |  |  |  | Mooney Basin dike |  |  |  | Mooney Basin dike |  |  |  | Mooney Basin dike |  |  |  | Mooney Basin dike | Mooney Basin dike | Mooney Basin dike |  |  |  | Mooney Basin dike |  |  |  | Mooney Basin dike |  |  |  | Mooney Basin dike |  |  |  | Mooney Basin dike |  |  |  | Mooney Basin dike |  |  |  | Mooney Basin dike |  |  |  | Mooney Basin dike |  |  |  | Mooney Basin dike |  |  |  | Mooney Basin dike | Mooney Basin dike | Mooney Basin dike | Mooney Basin dike | Mooney Basin dike | Mooney Basin dike | Mooney Basin dike | Mooney Basin dike | Mooney Basin dike | Mooney Basin dike | Mooney Basin dike | Mooney Basin dike
Sample | 13NC1 |  |  |  | 13NC1 |  |  |  | 13NC1 |  |  |  | 13NC1 |  |  |  | 13NC1 | 13NC1 | 13NC1 | 13NC1 | 13NC1 | 13NC3 |  |  |  | 13NC3 |  |  |  | 13NC3 |  |  |  | 13NC3 |  |  |  | 13NC3 |  |  |  | 13NC3 | 13NC3 | 13NC3 | 13BST4 |  |  |  | 13BST4 |  |  |  | 13BST4 |  |  |  | 13BST4 |  |  |  | 13BST4 |  |  |  | 13BST4 |  |  |  | 13BST4 |  |  |  | 13BST4 |  |  |  | 13BST4 | 13BST4 | 13BST4 | 13BST4 | 13BST4 | 13K1 |  |  |  | 13K1 |  |  |  | 13K1 |  |  |  | 13K1 |  |  |  | 13K1 |  |  |  | 13K1 | 13K1 |  |  |  | 13K1 |  |  |  | 13K1 | 13K1 | 13K1 | 13K1 | 13CC3 |  |  |  | 13CC3 |  |  |  | 13CC3 |  |  |  | 13CC3 |  |  |  | 13CC3 |  |  |  | 13CC3 |  |  |  | 13CC3 |  |  |  | 13CC3 |  |  |  | 13CC3 |  |  |  | 13CC3 |  |  |  | 13CC3 |  |  |  | 13CC3 | 13CC3 | 13CC6 |  |  |  | 13CC6 | 13CC6 |  |  |  | 13CC6 |  |  |  | 13CC6 |  |  |  | 13CC6 |  |  |  | 13CC6 | 13CC6 | 13CC6 | 13CC6 | 13CC6 | 13CC6 | 09C3 | 09C3 | 09C3 | 09C3 | 09C3 | 09C3 | 09C3 | 09C3 | 09C3 | 09C3 | 09C3 | 09C3 | 09C3 | 09C3 | 13CC7 |  |  |  | 13CC7 | 13CC7 |  |  |  | 13CC7 |  |  |  | 13CC7 |  |  |  | 13CC7 |  |  |  | 13CC7 | 13CC7 | 13CC7 | 13CC7 | 13CC7 | 13CC4 |  |  |  | 13CC4 | 13CC4 |  |  |  | 13CC4 |  |  |  | 13CC4 |  |  |  | 13CC4 | 13CC4 |  |  |  | 13CC4 |  |  |  | 13CC4 |  |  |  | 13CC4 |  |  |  | 13CC4 |  |  |  | 13CC4 |  |  |  | 13CC4 |  |  |  | 13CC4 |  |  |  | 13CC4 |  |  |  | 13CC4 | 13CC4 |  |  |  | 13CC4 | 13CC4 | 13CC4 | 13CC4 | 13CC4 | 13CC4 | 09C7 | 09C7 | 09C7 | 09C7 | 09C7 | 09C7 | 09C7 | 09C7 | 09C7 | 09C7 | 09C7 | 09C7 | 09C7 | 09C7 | 09C7 | 09C7 | 09C7 | 09C10 | 09C10 | 09C10 | 09C10 | 09C10 | 09C10 | 09C10 | 09C10 | 09C10 | 09C10 | 09C10 | 13CH3a |  |  |  | 13CH3a |  |  |  | 13CH3a | 13CH3a |  |  |  | 13CH3a | 13CH3a |  |  |  | 13CH3a |  |  |  | 13CH3a |  |  |  | 13CH3a |  |  |  | 13CH3a | 13CH6 |  |  |  | 13CH6 |  |  |  |  | 13CH6 | 13CH6 |  |  |  | 13CH6 |  |  |  | 13CH6 |  |  |  | 13CH6 |  |  |  | 13CH6 |  |  |  | 13CH6 |  |  |  | 13CH6 |  |  |  | 13CH6 |  |  |  | 13CH6 | 13CH6 | 13CH6 | 13CH6 | 13CH6 | 13CH6 | 13CH7 |  |  |  | 13CH7 |  |  |  | 13CH7 |  |  |  | 13CH7 |  |  |  | 13CH7 | 13CH7 | 13CH10 |  |  |  | 13CH10 |  |  |  | 13CH10 |  |  |  | 13CH10 |  |  |  | 13CH10 | 13CH10 |  |  |  | 13CH10 |  |  |  | 13CH10 |  |  |  | 13CH10 |  |  |  | 13CH10 |  |  |  | 13CH10 |  |  |  | 13CH10 |  |  |  |  | 13CH10 | 13CH10 | 13CH10 | 13CH10 | 13CH10 | 13CH10 | 13CH10 | 13CH10 | 13E1 |  |  |  | 13E1 |  |  |  | 13E1 |  |  |  | 13E1 |  |  |  | 13E1 |  |  |  |  | 13E1 | 13E1 |  |  |  | 13E1 | 13E1 | 13E1 | 13E1 | 13E1 | 13BM1 |  |  |  | 13BM1 |  |  |  | 13BM1 |  |  |  | 13BM1 |  |  |  | 13BM1 | 13BM1 | 13BM1 |  |  |  | 13BM1 |  |  |  | 13BM1 |  |  |  | 13BM1 |  |  |  | 13BM1 |  |  |  | 13BM1 |  |  |  | 13BM1 |  |  |  | 13BM1 |  |  |  | 13BM1 |  |  |  | 13BM1 | 13BM1 | 13BM1 | 13BM1 | 13BM1 | 13BM1 | 13BM1 | 13BM1 | 13BM1 | 13BM1 | 13BM1 | 13BM1
Unit | T3a |  |  |  | T3a |  |  |  | T3a |  |  |  | T3a |  |  |  | T3a | T3a | T3a | T3a | T3a | T1 |  |  |  | T1 |  |  |  | T1 |  |  |  | T1 |  |  |  | T1 |  |  |  | T1 | T1 | T1 | n.a. |  |  |  | n.a. |  |  |  | n.a. |  |  |  | n.a. |  |  |  | n.a. |  |  |  | n.a. |  |  |  | n.a. |  |  |  | n.a. |  |  |  | n.a. | n.a. | n.a. | n.a. | n.a. | n.a. |  |  |  | n.a. |  |  |  | n.a. |  |  |  | n.a. |  |  |  | n.a. |  |  |  | n.a. | n.a. |  |  |  | n.a. |  |  |  | n.a. | n.a. | n.a. | n.a. | Tcl |  |  |  | Tcl |  |  |  | Tcl |  |  |  | Tcl |  |  |  | Tcl |  |  |  | Tcl |  |  |  | Tcl |  |  |  | Tcl |  |  |  | Tcl |  |  |  | Tcl |  |  |  | Tcl |  |  |  | Tcl | Tcl | Tcl |  |  |  | Tcl | Tcl |  |  |  | Tcl |  |  |  | Tcl |  |  |  | Tcl |  |  |  | Tcl | Tcl | Tcl | Tcl | Tcl | Tcl | Tcl | Tcl | Tcl | Tcl | Tcl | Tcl | Tcl | Tcl | Tcl | Tcl | Tcl | Tcl | Tcl | Tcl | Tcu |  |  |  | Tcu | Tcu |  |  |  | Tcu |  |  |  | Tcu |  |  |  | Tcu |  |  |  | Tcu | Tcu | Tcu | Tcu | Tcu | Tcf |  |  |  | Tcf | Tcf |  |  |  | Tcf |  |  |  | Tcf |  |  |  | Tcf | Tcf |  |  |  | Tcf |  |  |  | Tcf |  |  |  | Tcf |  |  |  | Tcf |  |  |  | Tcf |  |  |  | Tcf |  |  |  | Tcf |  |  |  | Tcf |  |  |  | Tcf | Tcf |  |  |  | Tcf | Tcf | Tcf | Tcf | Tcf | Tcf | Tcc | Tcc | Tcc | Tcc | Tcc | Tcc | Tcc | Tcc | Tcc | Tcc | Tcc | Tcc | Tcc | Tcc | Tcc | Tcc | Tcc | Tcr | Tcr | Tcr | Tcr | Tcr | Tcr | Tcr | Tcr | Tcr | Tcr | Tcr | Tpr | Tpr | Tpr | Tpr | Tpr | Tpr | Tpr | Tpr | Tpr | Tpr | Tpr | Tpr | Tpr | Tpr | Tpr | Tpr | Tpr | Tpr | Tpr | Tpr | Tpr | Tpr | Tpr | Tpr | Tpr | Tpr | Tpr | Tpr | Tpr | Tpr | Tpr | Tpr | Tpr | Tpr | Tpr | Tpr | Tpr | Tpr | Tpr | Tpr | Tpr | Tpr | Tpr | Tpr | Tpr | Tpr | Tpr | Tpr | Tpr | Tpr | Tpr | Tpr | Tpr | Tpr | Tpr | Tpr | Tpr | Tpr | Tpr | Tpr | Tpr | Tpr | Tpr | Tpr | Tpr | Tpr | Tpr | Tpr | Tpr | Tpr | Tpr | Tpr | Tpr | Tpr | Tpr | Tpr | Tpr | Tpr | Tpr | Tpr | Tpr | Tpr | Tpr | Tpr | Tpr | Tpr | Tpr | Tpr | Tpr | Tpr | Tpr | Tpr | Tpr | Tpr | Tpr | Tpr | Tpr | Tpr | Tpr | Tpr | Tpr | Tpr | Tpr | Tpr | Tpr | Tpr | Tpr | Tpr | Tpr | Tpr | Tpr | Tpr | Tpr | Tpr | Tpr | Tpr | Tpr | Tpr | Tpr | Tpr | Tpr | Tpr | Tpr | Tpr | Tpr | Tpr | Tpr | Tpr | Tpr | Tpr | Tpr | Tpr | Tpr | Tpr | Tpr | Tpr | Tpr | Tpr | Tpr | Tpr | Tpr | Tpr | Tpr | Tpr | Tpr | Tpr | Tpr | Tpr | Tpr | Tpr | Tpr | Trt |  |  |  | Trt |  |  |  | Trt |  |  |  | Trt |  |  |  | Trt |  |  |  |  | Trt | Trt |  |  |  | Trt | Trt | Trt | Trt | Trt | Tvi |  |  |  | Tvi |  |  |  | Tvi |  |  |  | Tvi |  |  |  | Tvi | Tvi | Tvi |  |  |  | Tvi |  |  |  | Tvi |  |  |  | Tvi |  |  |  | Tvi |  |  |  | Tvi |  |  |  | Tvi |  |  |  | Tvi |  |  |  | Tvi |  |  |  | Tvi | Tvi | Tvi | Tvi | Tvi | Tvi | Tvi | Tvi | Tvi | Tvi | Tvi | Tvi
Latitude | 41.0251 |  |  |  | 41.0251 |  |  |  | 41.0251 |  |  |  | 41.0251 |  |  |  | 41.0251 | 41.0251 | 41.0251 | 41.0251 | 41.0251 | 41.0238 |  |  |  | 41.0238 |  |  |  | 41.0238 |  |  |  | 41.0238 |  |  |  | 41.0238 |  |  |  | 41.0238 | 41.0238 | 41.0238 | 40.9417 |  |  |  | 40.9417 |  |  |  | 40.9417 |  |  |  | 40.9417 |  |  |  | 40.9417 |  |  |  | 40.9417 |  |  |  | 40.9417 |  |  |  | 40.9417 |  |  |  | 40.9417 | 40.9417 | 40.9417 | 40.9417 | 40.9417 | 40.9475 |  |  |  | 40.9475 |  |  |  | 40.9475 |  |  |  | 40.9475 |  |  |  | 40.9475 |  |  |  | 40.9475 | 40.9475 |  |  |  | 40.9475 |  |  |  | 40.9475 | 40.9475 | 40.9475 | 40.9475 | 40.1564 |  |  |  | 40.1564 |  |  |  | 40.1564 |  |  |  | 40.1564 |  |  |  | 40.1564 |  |  |  | 40.1564 |  |  |  | 40.1564 |  |  |  | 40.1564 |  |  |  | 40.1564 |  |  |  | 40.1564 |  |  |  | 40.1564 |  |  |  | 40.1564 | 40.1564 | 40.1864 |  |  |  | 40.1864 | 40.1864 |  |  |  | 40.1864 |  |  |  | 40.1864 |  |  |  | 40.1864 |  |  |  | 40.1864 | 40.1864 | 40.1864 | 40.1864 | 40.1864 | 40.1864 | 40.0819 | 40.0819 | 40.0819 | 40.0819 | 40.0819 | 40.0819 | 40.0819 | 40.0819 | 40.0819 | 40.0819 | 40.0819 | 40.0819 | 40.0819 | 40.0819 | 40.1887 |  |  |  | 40.1887 | 40.1887 |  |  |  | 40.1887 |  |  |  | 40.1887 |  |  |  | 40.1887 |  |  |  | 40.1887 | 40.1887 | 40.1887 | 40.1887 | 40.1887 | 40.1771 |  |  |  | 40.1771 | 40.1771 |  |  |  | 40.1771 |  |  |  | 40.1771 |  |  |  | 40.1771 | 40.1771 |  |  |  | 40.1771 |  |  |  | 40.1771 |  |  |  | 40.1771 |  |  |  | 40.1771 |  |  |  | 40.1771 |  |  |  | 40.1771 |  |  |  | 40.1771 |  |  |  | 40.1771 |  |  |  | 40.1771 | 40.1771 |  |  |  | 13CC4 Tcf: 40.1771; 13CC4 Tcf: 40.1771; 13CC4 Tcf: 40.1771; 13CC4 Tcf: 40.1771; 13CC4 Tcf: 40.1771; 13CC4 Tcf: 40.1771; 09C7 Tcc: 40.1507; 09C7 Tcc: 40.1507; 09C7 Tcc: 40.1507; 09C7 Tcc: 40.1507; 09C7 Tcc: 40.1507; 09C7 Tcc: 40.1507; 09C7 Tcc: 40.1507; 09C7 Tcc: 40.1507; 09C7 Tcc: 40.1507; 09C7 Tcc: 40.1507; 09C7 Tcc: 40.1507; 09C7 Tcc: 40.1507; 09C7 Tcc: 40.1507; 09C7 Tcc: 40.1507; 09C7 Tcc: 40.1507; 09C7 Tcc: 40.1507; 09C7 Tcc: 40.1507; 09C10 Tcr: 40.1838; 09C10 Tcr: 40.1838; 09C10 Tcr: 40.1838; 09C10 Tcr: 40.1838; 09C10 Tcr: 40.1838; 09C10 Tcr: 40.1838; 09C10 Tcr: 40.1838; 09C10 Tcr: 40.1838; 09C10 Tcr: 40.1838; 09C10 Tcr: 40.1838; 09C10 Tcr: 40.1838; 13CH3a Tpr: 40.168; 13CH3a Tpr: 40.168; 13CH3a Tpr: 40.168; 13CH3a Tpr: 40.168; 13CH3a Tpr: 40.168; 13CH3a Tpr: 40.168; 13CH3a Tpr: 40.168; 13CH3a Tpr: 40.168; 13CH3a Tpr: 40.168; 13CH3a Tpr: 40.168; 13CH6 Tpr: 40.1712; 13CH6 Tpr: 40.1712; 13CH6 Tpr: 40.1712; 13CH6 Tpr: 40.1712; 13CH6 Tpr: 40.1712; 13CH6 Tpr: 40.1712; 13CH6 Tpr: 40.1712; 13CH6 Tpr: 40.1712; 13CH6 Tpr: 40.1712; 13CH6 Tpr: 40.1712; 13CH6 Tpr: 40.1712; 13CH6 Tpr: 40.1712; 13CH6 Tpr: 40.1712; 13CH6 Tpr: 40.1712; 13CH6 Tpr: 40.1712; 13CH6 Tpr: 40.1712; 13CH6 Tpr: 40.1712; 13CH7 Tpr: 40.1712; 13CH7 Tpr: 40.1712; 13CH7 Tpr: 40.1712; 13CH7 Tpr: 40.1712; 13CH7 Tpr: 40.1712; 13CH7 Tpr: 40.1712; 13CH10 Tpr: 40.1662; 13CH10 Tpr: 40.1662; 13CH10 Tpr: 40.1662; 13CH10 Tpr: 40.1662; 13CH10 Tpr: 40.1662; 13CH10 Tpr: 40.1662; 13CH10 Tpr: 40.1662; 13CH10 Tpr: 40.1662; 13CH10 Tpr: 40.1662; 13CH10 Tpr: 40.1662; 13CH10 Tpr: 40.1662; 13CH10 Tpr: 40.1662; 13CH10 Tpr: 40.1662; 13CH10 Tpr: 40.1662; 13CH10 Tpr: 40.1662; 13CH10 Tpr: 40.1662; 13CH10 Tpr: 40.1662; 13CH10 Tpr: 40.1662; 13CH10 Tpr: 40.1662; 13CH10 Tpr: 40.1662; 13E1 Trt: 39.5079 |  |  |  | 39.5079 |  |  |  | 39.5079 |  |  |  | 39.5079 |  |  |  | 39.5079 |  |  |  |  | 39.5079 | 39.5079 |  |  |  | 39.5079 | 39.5079 | 39.5079 | 39.5079 | 39.5079 | 39.9012 |  |  |  | 39.9012 |  |  |  | 39.9012 |  |  |  | 39.9012 |  |  |  | 39.9012 | 39.9012 | 39.9012 |  |  |  | 39.9012 |  |  |  | 39.9012 |  |  |  | 39.9012 |  |  |  | 39.9012 |  |  |  | 39.9012 |  |  |  | 39.9012 |  |  |  | 39.9012 |  |  |  | 39.9012 |  |  |  | 39.9012 | 39.9012 | 39.9012 | 39.9012 | 39.9012 | 39.9012 | 39.9012 | 39.9012 | 39.9012 | 39.9012 | 39.9012 | 39.9012
Longitude | -114.5293 |  |  |  | -114.5293 |  |  |  | -114.5293 |  |  |  | -114.5293 |  |  |  | -114.5293 | -114.5293 | -114.5293 | -114.5293 | -114.5293 | -114.5472 |  |  |  | -114.5472 |  |  |  | -114.5472 |  |  |  | -114.5472 |  |  |  | -114.5472 |  |  |  | -114.5472 | -114.5472 | -114.5472 | -116.355 |  |  |  | -116.355 |  |  |  | -116.355 |  |  |  | -116.355 |  |  |  | -116.355 |  |  |  | -116.355 |  |  |  | -116.355 |  |  |  | -116.355 |  |  |  | -116.355 | -116.355 | -116.355 | -116.355 | -116.355 | -116.3675 |  |  |  | -116.3675 |  |  |  | -116.3675 |  |  |  | -116.3675 |  |  |  | -116.3675 |  |  |  | -116.3675 | -116.3675 |  |  |  | -116.3675 |  |  |  | -116.3675 | -116.3675 | -116.3675 | -116.3675 | -116.6474 |  |  |  | -116.6474 |  |  |  | -116.6474 |  |  |  | -116.6474 |  |  |  | -116.6474 |  |  |  | -116.6474 |  |  |  | -116.6474 |  |  |  | -116.6474 |  |  |  | -116.6474 |  |  |  | -116.6474 |  |  |  | -116.6474 |  |  |  | -116.6474 | -116.6474 | -116.8047 |  |  |  | -116.8047 | -116.8047 |  |  |  | -116.8047 |  |  |  | -116.8047 |  |  |  | -116.8047 |  |  |  | -116.8047 | -116.8047 | -116.8047 | -116.8047 | -116.8047 | -116.8047 | -116.682 | -116.682 | -116.682 | -116.682 | -116.682 | -116.682 | -116.682 | -116.682 | -116.682 | -116.682 | -116.682 | -116.682 | -116.682 | -116.682 | -116.7929 |  |  |  | -116.7929 | -116.7929 |  |  |  | -116.7929 |  |  |  | -116.7929 |  |  |  | -116.7929 |  |  |  | -116.7929 | -116.7929 | -116.7929 | -116.7929 | -116.7929 | -116.6568 |  |  |  | -116.6568 | -116.6568 |  |  |  | -116.6568 |  |  |  | -116.6568 |  |  |  | -116.6568 | -116.6568 |  |  |  | -116.6568 |  |  |  | -116.6568 |  |  |  | -116.6568 |  |  |  | -116.6568 |  |  |  | -116.6568 |  |  |  | -116.6568 |  |  |  | -116.6568 |  |  |  | -116.6568 |  |  |  | -116.6568 | -116.6568 |  |  |  | 13CC4 Tcf: -116.6568; 13CC4 Tcf: -116.6568; 13CC4 Tcf: -116.6568; 13CC4 Tcf: -116.6568; 13CC4 Tcf: -116.6568; 13CC4 Tcf: -116.6568; 09C7 Tcc: -116.854; 09C7 Tcc: -116.854; 09C7 Tcc: -116.854; 09C7 Tcc: -116.854; 09C7 Tcc: -116.854; 09C7 Tcc: -116.854; 09C7 Tcc: -116.854; 09C7 Tcc: -116.854; 09C7 Tcc: -116.854; 09C7 Tcc: -116.854; 09C7 Tcc: -116.854; 09C7 Tcc: -116.854; 09C7 Tcc: -116.854; 09C7 Tcc: -116.854; 09C7 Tcc: -116.854; 09C7 Tcc: -116.854; 09C7 Tcc: -116.854; 09C10 Tcr: -116.9822; 09C10 Tcr: -116.9822; 09C10 Tcr: -116.9822; 09C10 Tcr: -116.9822; 09C10 Tcr: -116.9822; 09C10 Tcr: -116.9822; 09C10 Tcr: -116.9822; 09C10 Tcr: -116.9822; 09C10 Tcr: -116.9822; 09C10 Tcr: -116.9822; 09C10 Tcr: -116.9822; 13CH3a Tpr: -116.6059; 13CH3a Tpr: -116.6059; 13CH3a Tpr: -116.6059; 13CH3a Tpr: -116.6059; 13CH3a Tpr: -116.6059; 13CH3a Tpr: -116.6059; 13CH3a Tpr: -116.6059; 13CH3a Tpr: -116.6059; 13CH3a Tpr: -116.6059; 13CH3a Tpr: -116.6059; 13CH6 Tpr: -116.6084; 13CH6 Tpr: -116.6084; 13CH6 Tpr: -116.6084; 13CH6 Tpr: -116.6084; 13CH6 Tpr: -116.6084; 13CH6 Tpr: -116.6084; 13CH6 Tpr: -116.6084; 13CH6 Tpr: -116.6084; 13CH6 Tpr: -116.6084; 13CH6 Tpr: -116.6084; 13CH6 Tpr: -116.6084; 13CH6 Tpr: -116.6084; 13CH6 Tpr: -116.6084; 13CH6 Tpr: -116.6084; 13CH6 Tpr: -116.6084; 13CH6 Tpr: -116.6084; 13CH6 Tpr: -116.6084; 13CH7 Tpr: -116.6087; 13CH7 Tpr: -116.6087; 13CH7 Tpr: -116.6087; 13CH7 Tpr: -116.6087; 13CH7 Tpr: -116.6087; 13CH7 Tpr: -116.6087; 13CH10 Tpr: -116.5979; 13CH10 Tpr: -116.5979; 13CH10 Tpr: -116.5979; 13CH10 Tpr: -116.5979; 13CH10 Tpr: -116.5979; 13CH10 Tpr: -116.5979; 13CH10 Tpr: -116.5979; 13CH10 Tpr: -116.5979; 13CH10 Tpr: -116.5979; 13CH10 Tpr: -116.5979; 13CH10 Tpr: -116.5979; 13CH10 Tpr: -116.5979; 13CH10 Tpr: -116.5979; 13CH10 Tpr: -116.5979; 13CH10 Tpr: -116.5979; 13CH10 Tpr: -116.5979; 13CH10 Tpr: -116.5979; 13CH10 Tpr: -116.5979; 13CH10 Tpr: -116.5979; 13CH10 Tpr: -116.5979; 13E1 Trt: -115.976 |  |  |  | -115.976 |  |  |  | -115.976 |  |  |  | -115.976 |  |  |  | -115.976 |  |  |  |  | -115.976 | -115.976 |  |  |  | -115.976 | -115.976 | -115.976 | -115.976 | -115.976 | -115.4579 |  |  |  | -115.4579 |  |  |  | -115.4579 |  |  |  | -115.4579 |  |  |  | -115.4579 | -115.4579 | -115.4579 |  |  |  | -115.4579 |  |  |  | -115.4579 |  |  |  | -115.4579 |  |  |  | -115.4579 |  |  |  | -115.4579 |  |  |  | -115.4579 |  |  |  | -115.4579 |  |  |  | -115.4579 |  |  |  | -115.4579 | -115.4579 | -115.4579 | -115.4579 | -115.4579 | -115.4579 | -115.4579 | -115.4579 | -115.4579 | -115.4579 | -115.4579 | -115.4579
Host | quartz |  |  |  | quartz |  |  |  | quartz |  |  |  | quartz |  |  |  | quartz | quartz | quartz | quartz | quartz | quartz |  |  |  | quartz |  |  |  | quartz |  |  |  | quartz |  |  |  | quartz |  |  |  | quartz | quartz | quartz | quartz |  |  |  | quartz |  |  |  | quartz |  |  |  | quartz |  |  |  | quartz |  |  |  | quartz |  |  |  | quartz |  |  |  | quartz |  |  |  | quartz | quartz | quartz | quartz | quartz | quartz |  |  |  | quartz |  |  |  | quartz |  |  |  | quartz |  |  |  | quartz |  |  |  | quartz | quartz |  |  |  | quartz |  |  |  | quartz | quartz | quartz | quartz | quartz |  |  |  | quartz |  |  |  | quartz |  |  |  | quartz |  |  |  | quartz |  |  |  | quartz |  |  |  | quartz |  |  |  | quartz |  |  |  | quartz |  |  |  | quartz |  |  |  | quartz |  |  |  | quartz | quartz | quartz |  |  |  | quartz | quartz |  |  |  | quartz |  |  |  | quartz |  |  |  | quartz |  |  |  | quartz | quartz | quartz | quartz | quartz | quartz | quartz | quartz | quartz | quartz | quartz | quartz | quartz | quartz | quartz | quartz | quartz | quartz | quartz | quartz | quartz |  |  |  | quartz | quartz |  |  |  | quartz |  |  |  | quartz |  |  |  | quartz |  |  |  | quartz | quartz | quartz | quartz | quartz | quartz |  |  |  | quartz | quartz |  |  |  | quartz |  |  |  | quartz |  |  |  | quartz | quartz |  |  |  | quartz |  |  |  | quartz |  |  |  | quartz |  |  |  | quartz |  |  |  | quartz |  |  |  | quartz |  |  |  | quartz |  |  |  | quartz |  |  |  | quartz | quartz |  |  |  | 13CC4 Tcf: quartz; 13CC4 Tcf: quartz; 13CC4 Tcf: quartz; 13CC4 Tcf: quartz; 13CC4 Tcf: quartz; 13CC4 Tcf: quartz; 09C7 Tcc: quartz; 09C7 Tcc: quartz; 09C7 Tcc: quartz; 09C7 Tcc: quartz; 09C7 Tcc: quartz; 09C7 Tcc: quartz; 09C7 Tcc: quartz; 09C7 Tcc: quartz; 09C7 Tcc: quartz; 09C7 Tcc: quartz; 09C7 Tcc: quartz; 09C7 Tcc: quartz; 09C7 Tcc: quartz; 09C7 Tcc: quartz; 09C7 Tcc: quartz; 09C7 Tcc: quartz; 09C7 Tcc: quartz; 09C10 Tcr: quartz; 09C10 Tcr: quartz; 09C10 Tcr: quartz; 09C10 Tcr: quartz; 09C10 Tcr: quartz; 09C10 Tcr: quartz; 09C10 Tcr: quartz; 09C10 Tcr: quartz; 09C10 Tcr: quartz; 09C10 Tcr: quartz; 09C10 Tcr: quartz; 13CH3a Tpr: quartz; 13CH3a Tpr: quartz; 13CH3a Tpr: quartz; 13CH3a Tpr: quartz; 13CH3a Tpr: quartz; 13CH3a Tpr: quartz; 13CH3a Tpr: quartz; 13CH3a Tpr: quartz; 13CH3a Tpr: quartz; 13CH3a Tpr: quartz; 13CH6 Tpr: quartz; 13CH6 Tpr: quartz; 13CH6 Tpr: quartz; 13CH6 Tpr: quartz; 13CH6 Tpr: quartz; 13CH6 Tpr: quartz; 13CH6 Tpr: quartz; 13CH6 Tpr: quartz; 13CH6 Tpr: quartz; 13CH6 Tpr: quartz; 13CH6 Tpr: quartz; 13CH6 Tpr: quartz; 13CH6 Tpr: quartz; 13CH6 Tpr: quartz; 13CH6 Tpr: quartz; 13CH6 Tpr: quartz; 13CH6 Tpr: quartz; 13CH7 Tpr: quartz; 13CH7 Tpr: quartz; 13CH7 Tpr: quartz; 13CH7 Tpr: quartz; 13CH7 Tpr: quartz; 13CH7 Tpr: quartz; 13CH10 Tpr: quartz; 13CH10 Tpr: quartz; 13CH10 Tpr: quartz; 13CH10 Tpr: quartz; 13CH10 Tpr: quartz; 13CH10 Tpr: quartz; 13CH10 Tpr: quartz; 13CH10 Tpr: quartz; 13CH10 Tpr: quartz; 13CH10 Tpr: quartz; 13CH10 Tpr: quartz; 13CH10 Tpr: quartz; 13CH10 Tpr: quartz; 13CH10 Tpr: quartz; 13CH10 Tpr: quartz; 13CH10 Tpr: quartz; 13CH10 Tpr: quartz; 13CH10 Tpr: quartz; 13CH10 Tpr: quartz; 13CH10 Tpr: quartz; 13E1 Trt: quartz |  |  |  | quartz |  |  |  | quartz |  |  |  | quartz |  |  |  | quartz |  |  |  |  | quartz | quartz |  |  |  | quartz | quartz | quartz | quartz | quartz | quartz |  |  |  | quartz |  |  |  | quartz |  |  |  | quartz |  |  |  | quartz | quartz | quartz |  |  |  | quartz |  |  |  | quartz |  |  |  | quartz |  |  |  | quartz |  |  |  | quartz |  |  |  | quartz |  |  |  | quartz |  |  |  | quartz |  |  |  | quartz | quartz | quartz | quartz | quartz | quartz | quartz | quartz | quartz | quartz | quartz | quartz
Inclusion | 13NC1-1A |  |  |  | 13NC1-2A |  |  |  | 13NC1-4A |  |  |  | 13NC1-5A |  |  |  | 13NC1-X1A | 13NC1-X2A | 13NC1-X3A | 13NC1-X4A | 13NC1-X4B | 13NC3-1A |  |  |  | 13NC3-2A |  |  |  | 13NC3-4A |  |  |  | 13NC3-4B |  |  |  | 13NC3-5A |  |  |  | 13NC3-X1A | 13NC3-X3A | 13NC3-X4A | 13BST4-1A |  |  |  | 13BST4-2A |  |  |  | 13BST4-2C |  |  |  | 13BST4-3A |  |  |  | 13BST4-4A |  |  |  | 13BST4-5A |  |  |  | 13BST4-6A |  |  |  | 13BST4-6B |  |  |  | 13BST4-X2A | 13BST4-X2B | 13BST4-X4A | 13BST4-X5A | 13BST4-X6A | 13K1-1A |  |  |  | 13K1-2A |  |  |  | 13K1-2B |  |  |  | 13K1-3A |  |  |  | 13K1-4A |  |  |  | 13K1-4-1 | 13K1-5A |  |  |  | 13K1-6A |  |  |  | 13K1-X2A | 13K1-X3A | 13K1-X3B | 13K1-X4A | 13CC3-1A |  |  |  | 13CC3-1B |  |  |  | 13CC3-3A |  |  |  | 13CC3-4A |  |  |  | 13CC3-5A |  |  |  | 13CC3-6A |  |  |  | 13CC3-7A |  |  |  | 13CC3-7B |  |  |  | 13CC3-2A |  |  |  | 13CC3-2B |  |  |  | 13CC3-4B |  |  |  | 13CC3-X1A | 13CC3-X4A | 13CC6-2A |  |  |  | 13CC6-2B | 13CC6-3A |  |  |  | 13CC6-4A |  |  |  | 13CC6-4B |  |  |  | 13CC6-5A |  |  |  | 13CC6-6B | 13CC6-X1A | 13CC6-X2A | 13CC6-X2B | 13CC6-X3Ab | 13CC6-X4A | C1_2-1 | C1_2-2 | C1_3-1 | C1_4-1 | C1_5-1 | C1_6-1 | C1_7-1 | C1_8-1 | C1_1a | C1_1b | C1_5a | C1_6a | C1_7a | C1_8a | 13CC7-2A |  |  |  | 13CC7-2B | 13CC7-3A |  |  |  | 13CC7-5A |  |  |  | 13CC7-6A |  |  |  | 13CC7-7A |  |  |  | 13CC7-X2A | 13CC7-X3A | 13CC7-X3B | 13CC7-X4A | 13CC7-X5A | 13CC4-1A |  |  |  | 13CC4-1B | 13CC4-2A |  |  |  | 13CC4-3A |  |  |  | 13CC4-3B |  |  |  | 13CC4-3D | 13CC4-4A |  |  |  | 13CC4-4B |  |  |  | 13CC4-5A |  |  |  | 13CC4-6A |  |  |  | 13CC4-6B |  |  |  | 13CC4-6C |  |  |  | 13CC4-7A |  |  |  | 13CC4-7B |  |  |  | 13CC4-8A |  |  |  | 13CC4-8D | 13CC4-3C |  |  |  | 13CC4 Tcf: 13CC4-3C2; 13CC4 Tcf: 13CC4-X1A; 13CC4 Tcf: 13CC4-X2A; 13CC4 Tcf: 13CC4-X2B; 13CC4 Tcf: 13CC4-X2C; 13CC4 Tcf: 13CC4-X3A; 09C7 Tcc: C1_14-1; 09C7 Tcc: C1_14-2; 09C7 Tcc: C1_14-3; 09C7 Tcc: C1_15-1; 09C7 Tcc: C1_16-1; 09C7 Tcc: C1_16-2; 09C7 Tcc: C1_16-3; 09C7 Tcc: C1_17-1; 09C7 Tcc: C1_18-1; 09C7 Tcc: C1_18-2; 09C7 Tcc: C1_19-1; 09C7 Tcc: C1_19-2; 09C7 Tcc: C1_20-1; 09C7 Tcc: C1_20-2; 09C7 Tcc: C1_20-3; 09C7 Tcc: C1_20-4; 09C7 Tcc: C1_17a; 09C10 Tcr: C1_21-1-1; 09C10 Tcr: C1_22-1; 09C10 Tcr: C1_23-1; 09C10 Tcr: C1_23-2; 09C10 Tcr: C1_23-3; 09C10 Tcr: C1_23-4; 09C10 Tcr: C1_24-1; 09C10 Tcr: C1_25-1; 09C10 Tcr: C1_21-1-2; 09C10 Tcr: C1_21-1-3; 09C10 Tcr: C1_25a; 13CH3a Tpr: 13CH3a-1A; 13CH3a Tpr: 13CH3a-1B; 13CH3a Tpr: 13CH3a-1D; 13CH3a Tpr: 13CH3a-3A; 13CH3a Tpr: 13CH3a-3C; 13CH3a Tpr: 13CH3a-5A; 13CH3a Tpr: 13CH3a-5Bb; 13CH3a Tpr: 13CH3a-2A; 13CH3a Tpr: 13CH3a-3B; 13CH3a Tpr: 13CH3a-1B2; 13CH6 Tpr: 13CH6-2A; 13CH6 Tpr: 13CH6-3Aa; 13CH6 Tpr: 13CH6-4-1; 13CH6 Tpr: 13CH6-4A; 13CH6 Tpr: 13CH6-4Bc; 13CH6 Tpr: 13CH6-4D; 13CH6 Tpr: 13CH6-5A; 13CH6 Tpr: 13CH6-6A; 13CH6 Tpr: 13CH6-6B; 13CH6 Tpr: 13CH6-7A; 13CH6 Tpr: 13CH6-8A; 13CH6 Tpr: 13CH6-9A; 13CH6 Tpr: 13CH6-4Bb; 13CH6 Tpr: 13CH6-X1A; 13CH6 Tpr: 13CH6-X2A; 13CH6 Tpr: 13CH6-X2B; 13CH6 Tpr: 13CH6-X3A; 13CH7 Tpr: 13CH7-1A; 13CH7 Tpr: 13CH7-3A; 13CH7 Tpr: 13CH7-4A; 13CH7 Tpr: 13CH7-5A; 13CH7 Tpr: 13CH7-X3A; 13CH7 Tpr: 13CH7-X3B; 13CH10 Tpr: 13CH10-1A; 13CH10 Tpr: 13CH10-2A; 13CH10 Tpr: 13CH10-3A; 13CH10 Tpr: 13CH10-5A; 13CH10 Tpr: 13CH10-5B; 13CH10 Tpr: 13CH10-6A; 13CH10 Tpr: 13CH10-6B; 13CH10 Tpr: 13CH10-6C; 13CH10 Tpr: 13CH10-7A; 13CH10 Tpr: 13CH10-7B; 13CH10 Tpr: 13CH10-7C; 13CH10 Tpr: 13CH10-8A; 13CH10 Tpr: 13CH10-7D; 13CH10 Tpr: 13CH10-7F; 13CH10 Tpr: 13CH10-X2A; 13CH10 Tpr: 13CH10-X3A; 13CH10 Tpr: 13CH10-X3B; 13CH10 Tpr: 13CH10-X4A; 13CH10 Tpr: 13CH10-X4B; 13CH10 Tpr: 13CH10-X4C; 13E1 Trt: 13E1-1A |  |  |  | 13E1-2A |  |  |  | 13E1-3A |  |  |  | 13E1-4A |  |  |  | 13E1-6A |  |  |  |  | 13E1-6B | 13E1-7A |  |  |  | 13E1-3A2 | 13E1-X2A | 13E1-X2Bb | 13E1-X3A | 13E1-X4A | 13BM1-1A |  |  |  | 13BM1-1B |  |  |  | 13BM1-2A |  |  |  | 13BM1-2B |  |  |  | 13BM1-2-3R | 13BM1-2-4 | 13BM1-3A |  |  |  | 13BM1-3B |  |  |  | 13BM1-3C |  |  |  | 13BM1-4A |  |  |  | 13BM1-4B |  |  |  | 13BM1-5A |  |  |  | 13BM1-6A |  |  |  | 13BM1-6B |  |  |  | 13BM1-6C |  |  |  | 13BM1-6-4 | 13BM1-6-5 | 13BM1-6-6 | 13BM1-1A2 | 13BM1-1B2 | 13BM1-4C | 13BM1-X4A | 13BM1-X4B | 13BM1-X4C | 13BM1-X2A | 13BM1-X1A | 13BM1-X1B
Inclusion Discription | heated |  |  |  | heated |  |  |  | heated |  |  |  | heated |  |  |  | unheated | unheated | unheated | unheated | unheated | heated |  |  |  | heated |  |  |  | heated |  |  |  | heated |  |  |  | heated |  |  |  | unheated | unheated | unheated | heated |  |  |  | heated |  |  |  | heated |  |  |  | heated |  |  |  | heated |  |  |  | heated |  |  |  | heated |  |  |  | heated |  |  |  | unheated | unheated | unheated | unheated | unheated | heated |  |  |  | heated |  |  |  | heated |  |  |  | heated |  |  |  | heated |  |  |  | heated | heated |  |  |  | heated |  |  |  | unheated | unheated | unheated | unheated | heated |  |  |  | heated |  |  |  | heated |  |  |  | heated |  |  |  | heated |  |  |  | heated |  |  |  | heated |  |  |  | heated |  |  |  | heated |  |  |  | heated |  |  |  | heated |  |  |  | unheated | unheated | heated |  |  |  | heated | heated |  |  |  | heated |  |  |  | heated |  |  |  | heated |  |  |  | heated | unheated | unheated | unheated | unheated | unheated | unheated, naturally glassy | unheated, naturally glassy | unheated, naturally glassy | unheated, naturally glassy | unheated, naturally glassy | unheated, naturally glassy | unheated, naturally glassy | unheated, naturally glassy | unheated | unheated | unheated | unheated | unheated | unheated | heated |  |  |  | heated | heated |  |  |  | heated |  |  |  | heated |  |  |  | heated |  |  |  | unheated | unheated | unheated | unheated | unheated | heated |  |  |  | heated | heated |  |  |  | heated |  |  |  | heated |  |  |  | heated | heated |  |  |  | heated |  |  |  | heated |  |  |  | heated |  |  |  | heated |  |  |  | heated |  |  |  | heated |  |  |  | heated |  |  |  | heated |  |  |  | heated | heated |  |  |  | 13CC4 Tcf: heated; 13CC4 Tcf: unheated; 13CC4 Tcf: unheated; 13CC4 Tcf: unheated; 13CC4 Tcf: unheated; 13CC4 Tcf: unheated; 09C7 Tcc: unheated, naturally glassy; 09C7 Tcc: unheated, naturally glassy; 09C7 Tcc: unheated, naturally glassy; 09C7 Tcc: unheated, naturally glassy; 09C7 Tcc: unheated, naturally glassy; 09C7 Tcc: unheated, naturally glassy; 09C7 Tcc: unheated, naturally glassy; 09C7 Tcc: unheated, naturally glassy; 09C7 Tcc: unheated, naturally glassy; 09C7 Tcc: unheated, naturally glassy; 09C7 Tcc: unheated, naturally glassy; 09C7 Tcc: unheated, naturally glassy; 09C7 Tcc: unheated, naturally glassy; 09C7 Tcc: unheated, naturally glassy; 09C7 Tcc: unheated, naturally glassy; 09C7 Tcc: unheated, naturally glassy; 09C7 Tcc: unheated; 09C10 Tcr: unheated, naturally glassy; 09C10 Tcr: unheated, naturally glassy; 09C10 Tcr: unheated, naturally glassy; 09C10 Tcr: unheated, naturally glassy; 09C10 Tcr: unheated, naturally glassy; 09C10 Tcr: unheated, naturally glassy; 09C10 Tcr: unheated, naturally glassy; 09C10 Tcr: unheated, naturally glassy; 09C10 Tcr: unheated, naturally glassy; 09C10 Tcr: unheated, naturally glassy; 09C10 Tcr: unheated; 13CH3a Tpr: heated; 13CH3a Tpr: heated; 13CH3a Tpr: heated; 13CH3a Tpr: heated; 13CH3a Tpr: heated; 13CH3a Tpr: heated; 13CH3a Tpr: heated; 13CH3a Tpr: heated; 13CH3a Tpr: heated; 13CH3a Tpr: heated; 13CH6 Tpr: heated; 13CH6 Tpr: heated; 13CH6 Tpr: heated; 13CH6 Tpr: heated; 13CH6 Tpr: heated; 13CH6 Tpr: heated; 13CH6 Tpr: heated; 13CH6 Tpr: heated; 13CH6 Tpr: heated; 13CH6 Tpr: heated; 13CH6 Tpr: heated; 13CH6 Tpr: heated; 13CH6 Tpr: heated; 13CH6 Tpr: unheated; 13CH6 Tpr: unheated; 13CH6 Tpr: unheated; 13CH6 Tpr: unheated; 13CH7 Tpr: heated; 13CH7 Tpr: heated; 13CH7 Tpr: heated; 13CH7 Tpr: heated; 13CH7 Tpr: unheated; 13CH7 Tpr: unheated; 13CH10 Tpr: heated; 13CH10 Tpr: heated; 13CH10 Tpr: heated; 13CH10 Tpr: heated; 13CH10 Tpr: heated; 13CH10 Tpr: heated; 13CH10 Tpr: heated; 13CH10 Tpr: heated; 13CH10 Tpr: heated; 13CH10 Tpr: heated; 13CH10 Tpr: heated; 13CH10 Tpr: heated; 13CH10 Tpr: heated; 13CH10 Tpr: heated; 13CH10 Tpr: unheated; 13CH10 Tpr: unheated; 13CH10 Tpr: unheated; 13CH10 Tpr: unheated; 13CH10 Tpr: unheated; 13CH10 Tpr: unheated; 13E1 Trt: heated |  |  |  | heated |  |  |  | heated |  |  |  | heated |  |  |  | heated |  |  |  |  | heated | heated |  |  |  | heated | unheated | unheated | unheated | unheated | heated |  |  |  | heated |  |  |  | heated |  |  |  | heated |  |  |  | heated | heated | heated |  |  |  | heated |  |  |  | heated |  |  |  | heated |  |  |  | heated |  |  |  | heated |  |  |  | heated |  |  |  | heated |  |  |  | heated |  |  |  | heated | heated | heated | heated | heated | heated | unheated | unheated | unheated | unheated | unheated | unheated
Bubble (vol%) | 14.5526 |  |  |  | 18.4233 |  |  |  | 18.7157 |  |  |  | NA |  |  |  | NA | NA | NA | NA | NA | NA |  |  |  | 12.6095 |  |  |  | NA |  |  |  | 12.3863 |  |  |  | 5.3153 |  |  |  | NA | NA | NA | 11.084 |  |  |  | 4.6763 |  |  |  | NA |  |  |  | 8.4307 |  |  |  | 2.3488 |  |  |  | 0 |  |  |  | 0 |  |  |  | 6.9144 |  |  |  | NA | NA | NA | NA | NA | 7.5189 |  |  |  | 0 |  |  |  | NA |  |  |  | NA |  |  |  | NA |  |  |  | 2.2275 | 3.0138 |  |  |  | NA |  |  |  | NA | NA | NA | NA | 1.3816 |  |  |  | 10.2778 |  |  |  | 0 |  |  |  | 0 |  |  |  | 26.9267 |  |  |  | 0 |  |  |  | 0 |  |  |  | 15.667 |  |  |  | NA |  |  |  | 0 |  |  |  | 0 |  |  |  | NA | NA | 1 |  |  |  | 0 | 19 |  |  |  | 21 |  |  |  | 26 |  |  |  | NA |  |  |  | 29 | NA | NA | NA | NA | NA | NA | NA | NA | NA | NA | NA | NA | NA | NA | NA | NA | NA | NA | NA | 0 |  |  |  | NA | 20 |  |  |  | 19 |  |  |  | 13 |  |  |  | 20 |  |  |  | NA | NA | NA | NA | NA | 0 |  |  |  | NA | 0 |  |  |  | 2 |  |  |  | 0 |  |  |  | NA | 0 |  |  |  | 20 |  |  |  | 0 |  |  |  | 0 |  |  |  | 0 |  |  |  | NA |  |  |  | 0 |  |  |  | 0 |  |  |  | 0 |  |  |  | NA | 20 |  |  |  | 13CC4 Tcf: 20; 13CC4 Tcf: NA; 13CC4 Tcf: NA; 13CC4 Tcf: NA; 13CC4 Tcf: NA; 13CC4 Tcf: NA; 09C7 Tcc: NA; 09C7 Tcc: NA; 09C7 Tcc: NA; 09C7 Tcc: NA; 09C7 Tcc: NA; 09C7 Tcc: NA; 09C7 Tcc: NA; 09C7 Tcc: NA; 09C7 Tcc: NA; 09C7 Tcc: NA; 09C7 Tcc: NA; 09C7 Tcc: NA; 09C7 Tcc: NA; 09C7 Tcc: NA; 09C7 Tcc: NA; 09C7 Tcc: NA; 09C7 Tcc: NA; 09C10 Tcr: NA; 09C10 Tcr: NA; 09C10 Tcr: NA; 09C10 Tcr: NA; 09C10 Tcr: NA; 09C10 Tcr: NA; 09C10 Tcr: NA; 09C10 Tcr: NA; 09C10 Tcr: NA; 09C10 Tcr: NA; 09C10 Tcr: NA; 13CH3a Tpr: 0; 13CH3a Tpr: 0; 13CH3a Tpr: NA; 13CH3a Tpr: 3; 13CH3a Tpr: NA; 13CH3a Tpr: 0; 13CH3a Tpr: 0; 13CH3a Tpr: 30; 13CH3a Tpr: 14; 13CH3a Tpr: NA; 13CH6 Tpr: 0; 13CH6 Tpr: 7; 13CH6 Tpr: NA; 13CH6 Tpr: 0; 13CH6 Tpr: 27; 13CH6 Tpr: 0; 13CH6 Tpr: 0; 13CH6 Tpr: NA; 13CH6 Tpr: 0; 13CH6 Tpr: NA; 13CH6 Tpr: 0; 13CH6 Tpr: 5; 13CH6 Tpr: 27; 13CH6 Tpr: NA; 13CH6 Tpr: NA; 13CH6 Tpr: NA; 13CH6 Tpr: NA; 13CH7 Tpr: 13; 13CH7 Tpr: 1; 13CH7 Tpr: 5; 13CH7 Tpr: NA; 13CH7 Tpr: NA; 13CH7 Tpr: NA; 13CH10 Tpr: 0; 13CH10 Tpr: NA; 13CH10 Tpr: 4; 13CH10 Tpr: 1; 13CH10 Tpr: 5; 13CH10 Tpr: NA; 13CH10 Tpr: 0; 13CH10 Tpr: 2; 13CH10 Tpr: 3; 13CH10 Tpr: 0; 13CH10 Tpr: NA; 13CH10 Tpr: 2; 13CH10 Tpr: NA; 13CH10 Tpr: NA; 13CH10 Tpr: NA; 13CH10 Tpr: NA; 13CH10 Tpr: NA; 13CH10 Tpr: NA; 13CH10 Tpr: NA; 13CH10 Tpr: NA; 13E1 Trt: 13 |  |  |  | 10 |  |  |  | 18 |  |  |  | 12 |  |  |  | 24 |  |  |  |  | 10 | NA |  |  |  | 18 | NA | NA | NA | NA | 3 |  |  |  | 0 |  |  |  | 9 |  |  |  | NA |  |  |  | NA | NA | 0 |  |  |  | 0 |  |  |  | NA |  |  |  | 0 |  |  |  | NA |  |  |  | 0 |  |  |  | 0 |  |  |  | 0 |  |  |  | 0 |  |  |  | NA | NA | NA | 3 | 0 | NA | NA | NA | NA | NA | NA | NA
Crystals (vol%) | 0 |  |  |  | 0 |  |  |  | 0 |  |  |  | 0 |  |  |  | NA | NA | NA | NA | NA | 0 |  |  |  | 0 |  |  |  | NA |  |  |  | 0 |  |  |  | 0 |  |  |  | NA | NA | NA | 0 |  |  |  | 0 |  |  |  | NA |  |  |  | 5 |  |  |  | 0 |  |  |  | 0 |  |  |  | 0 |  |  |  | 0 |  |  |  | NA | NA | NA | NA | NA | 0 |  |  |  | 0 |  |  |  | NA |  |  |  | NA |  |  |  | NA |  |  |  | 0 | 0 |  |  |  | NA |  |  |  | NA | NA | NA | NA | 0 |  |  |  | 2 |  |  |  | 0 |  |  |  | 0 |  |  |  | 0 |  |  |  | 0 |  |  |  | 0 |  |  |  | 2 |  |  |  | NA |  |  |  | NA |  |  |  | NA |  |  |  | NA | NA | 0 |  |  |  | 0 | 0 |  |  |  | 5 |  |  |  | 0 |  |  |  | NA |  |  |  | 0 | NA | NA | NA | NA | NA | 7 | 0 | 0 | 3 | 10 | 1 | 2 | 1 | NA | NA | NA | NA | NA | NA | 0 |  |  |  | 0 | 0 |  |  |  | 0 |  |  |  | 0 |  |  |  | 0 |  |  |  | NA | NA | NA | NA | NA | 0 |  |  |  | 0 | 0 |  |  |  | 0 |  |  |  | 0 |  |  |  | 0 | 0 |  |  |  | 0 |  |  |  | 0 |  |  |  | 0 |  |  |  | 0 |  |  |  | NA |  |  |  | 0 |  |  |  | 0 |  |  |  | 0 |  |  |  | 0 | NA |  |  |  | 13CC4 Tcf: NA; 13CC4 Tcf: NA; 13CC4 Tcf: NA; 13CC4 Tcf: NA; 13CC4 Tcf: NA; 13CC4 Tcf: NA; 09C7 Tcc: 1; 09C7 Tcc: 0; 09C7 Tcc: 1; 09C7 Tcc: 0; 09C7 Tcc: 0; 09C7 Tcc: 0; 09C7 Tcc: 0; 09C7 Tcc: 1; 09C7 Tcc: 0; 09C7 Tcc: 0; 09C7 Tcc: 0; 09C7 Tcc: 0; 09C7 Tcc: 1; 09C7 Tcc: 0; 09C7 Tcc: 1; 09C7 Tcc: 0; 09C7 Tcc: NA; 09C10 Tcr: 0; 09C10 Tcr: 0; 09C10 Tcr: 0; 09C10 Tcr: 0; 09C10 Tcr: 0; 09C10 Tcr: 0; 09C10 Tcr: 0; 09C10 Tcr: 0; 09C10 Tcr: NA; 09C10 Tcr: NA; 09C10 Tcr: NA; 13CH3a Tpr: 0; 13CH3a Tpr: 0; 13CH3a Tpr: 5; 13CH3a Tpr: 0; 13CH3a Tpr: 2; 13CH3a Tpr: 0; 13CH3a Tpr: 0; 13CH3a Tpr: NA; 13CH3a Tpr: NA; 13CH3a Tpr: NA; 13CH6 Tpr: 0; 13CH6 Tpr: 0; 13CH6 Tpr: 0; 13CH6 Tpr: 0; 13CH6 Tpr: 0; 13CH6 Tpr: 0; 13CH6 Tpr: 2; 13CH6 Tpr: NA; 13CH6 Tpr: 0; 13CH6 Tpr: NA; 13CH6 Tpr: 0; 13CH6 Tpr: 10; 13CH6 Tpr: NA; 13CH6 Tpr: NA; 13CH6 Tpr: NA; 13CH6 Tpr: NA; 13CH6 Tpr: NA; 13CH7 Tpr: 2; 13CH7 Tpr: 0; 13CH7 Tpr: 0; 13CH7 Tpr: NA; 13CH7 Tpr: NA; 13CH7 Tpr: NA; 13CH10 Tpr: 0; 13CH10 Tpr: NA; 13CH10 Tpr: 0; 13CH10 Tpr: 0; 13CH10 Tpr: 0; 13CH10 Tpr: NA; 13CH10 Tpr: 0; 13CH10 Tpr: 0; 13CH10 Tpr: 0; 13CH10 Tpr: 0; 13CH10 Tpr: NA; 13CH10 Tpr: 0; 13CH10 Tpr: 0; 13CH10 Tpr: 0; 13CH10 Tpr: NA; 13CH10 Tpr: NA; 13CH10 Tpr: NA; 13CH10 Tpr: NA; 13CH10 Tpr: NA; 13CH10 Tpr: NA; 13E1 Trt: 0 |  |  |  | 0 |  |  |  | 10 |  |  |  | 0 |  |  |  | 0 |  |  |  |  | 0 | NA |  |  |  | NA | NA | NA | NA | NA | 0 |  |  |  | 0 |  |  |  | 0 |  |  |  | NA |  |  |  | 10 | 10 | 0 |  |  |  | 0 |  |  |  | NA |  |  |  | 0 |  |  |  | NA |  |  |  | 0 |  |  |  | 0 |  |  |  | 0 |  |  |  | 0 |  |  |  | 0 | 0 | 0 | NA | NA | NA | NA | NA | NA | NA | NA | NA
Inclusion diameter (µm) | 45 |  |  |  | 105 |  |  |  | 80 |  |  |  | 38 |  |  |  | 104 | 72 | 56 | 40 | 32 | 42 |  |  |  | 105 |  |  |  | 38 |  |  |  | 48 |  |  |  | 50 |  |  |  | 60 | 40 | 68 | 135 |  |  |  | 60 |  |  |  | 80 |  |  |  | 95 |  |  |  | 70 |  |  |  | 60 |  |  |  | 80 |  |  |  | 70 |  |  |  | 40 | 36 | 24 | NA | 104 | 60 |  |  |  | 82 |  |  |  | 65 |  |  |  | 45 |  |  |  | 42 |  |  |  | NA | 66 |  |  |  | 38 |  |  |  | 32 | 24 | 40 | 60 | 60 |  |  |  | 80 |  |  |  | 100 |  |  |  | 60 |  |  |  | 50 |  |  |  | 43 |  |  |  | 128 |  |  |  | 50 |  |  |  | 74 |  |  |  | 110 |  |  |  | 168 |  |  |  | 90 | 64 | 96 |  |  |  | 90 | NA |  |  |  | 160 |  |  |  | 100 |  |  |  | 80 |  |  |  | 83 | 42 | 108 | 32 | 52 | 52 | 124 | 30.8 | 37.9 | 68 | 57.23 | 83.93 | 48 | 68.6 | 79 | NA | NA | NA | 30.3 | 37.9 | 30.3 |  |  |  | 50 | NA |  |  |  | 48 |  |  |  | 65 |  |  |  | 70 |  |  |  | 80 | 68 | NA | 34.2 | 57 | 28.5 |  |  |  | 62 | NA |  |  |  | 104 |  |  |  | 82 |  |  |  | 78 | NA |  |  |  | NA |  |  |  | 82 |  |  |  | 135 |  |  |  | 90 |  |  |  | 80 |  |  |  | 55 |  |  |  | 56 |  |  |  | 78 |  |  |  | 56 | 88 |  |  |  | 13CC4 Tcf: NA; 13CC4 Tcf: 52; 13CC4 Tcf: 84; 13CC4 Tcf: 36; 13CC4 Tcf: 40; 13CC4 Tcf: 30; 09C7 Tcc: 84.7; 09C7 Tcc: 95; 09C7 Tcc: 48.6; 09C7 Tcc: 124; 09C7 Tcc: 91; 09C7 Tcc: 30; 09C7 Tcc: 56; 09C7 Tcc: 87.1; 09C7 Tcc: 46.2; 09C7 Tcc: 56.56; 09C7 Tcc: 85.2; 09C7 Tcc: 27; 09C7 Tcc: 137.8; 09C7 Tcc: 79.3; 09C7 Tcc: 41.7; 09C7 Tcc: 28.8; 09C7 Tcc: 76; 09C10 Tcr: NA; 09C10 Tcr: 78.8; 09C10 Tcr: 134.8; 09C10 Tcr: 156; 09C10 Tcr: 56; 09C10 Tcr: 26.5; 09C10 Tcr: 109.6; 09C10 Tcr: 53.1; 09C10 Tcr: NA; 09C10 Tcr: NA; 09C10 Tcr: 22.7; 13CH3a Tpr: 85; 13CH3a Tpr: 38; 13CH3a Tpr: NA; 13CH3a Tpr: NA; 13CH3a Tpr: 90; 13CH3a Tpr: 130; 13CH3a Tpr: 110; 13CH3a Tpr: NA; 13CH3a Tpr: 80; 13CH3a Tpr: 65; 13CH6 Tpr: 64; 13CH6 Tpr: 80; 13CH6 Tpr: 58; 13CH6 Tpr: NA; 13CH6 Tpr: 60; 13CH6 Tpr: 140; 13CH6 Tpr: 55; 13CH6 Tpr: 135; 13CH6 Tpr: 90; 13CH6 Tpr: 110; 13CH6 Tpr: 120; 13CH6 Tpr: 120; 13CH6 Tpr: 95; 13CH6 Tpr: 110; 13CH6 Tpr: 84; 13CH6 Tpr: 72; 13CH6 Tpr: 92; 13CH7 Tpr: 56; 13CH7 Tpr: 98; 13CH7 Tpr: 115; 13CH7 Tpr: 345; 13CH7 Tpr: 100; 13CH7 Tpr: 76; 13CH10 Tpr: 88; 13CH10 Tpr: 120; 13CH10 Tpr: 22; 13CH10 Tpr: 92; 13CH10 Tpr: 70; 13CH10 Tpr: NA; 13CH10 Tpr: 70; 13CH10 Tpr: 60; 13CH10 Tpr: 110; 13CH10 Tpr: 48; 13CH10 Tpr: 55; 13CH10 Tpr: 34; 13CH10 Tpr: 34; 13CH10 Tpr: 50; 13CH10 Tpr: 120; 13CH10 Tpr: NA; 13CH10 Tpr: NA; 13CH10 Tpr: 28; 13CH10 Tpr: 40; 13CH10 Tpr: 60; 13E1 Trt: 40 |  |  |  | 90 |  |  |  | 240 |  |  |  | NA |  |  |  | 60 |  |  |  |  | 100 | NA |  |  |  | 60 | 48 | 40 | 32 | NA | 78 |  |  |  | NA |  |  |  | 74 |  |  |  | NA |  |  |  | 113 | 45 | NA |  |  |  | NA |  |  |  | 50 |  |  |  | 50 |  |  |  | 42 |  |  |  | 45 |  |  |  | 35 |  |  |  | NA |  |  |  | 50 |  |  |  | 64 | 42 | 58 | NA | NA | NA | 72 | 72 | 60 | 72 | 41 | 96
FTIR
Analysis number | 8 | 9 | ave. | 1s | 5 | 7 | ave. | 1s | 3 | 4 | ave. | 1s | 1 | 2 | ave. | 1s | NA | NA | NA | NA | NA | 1 | 2 | ave. | 1s | 3 | 4 | ave. | 1s | 5 | 6 | ave. | 1s | 7 | 8 | ave. | 1s | 9 | 10 | ave. | 1s | NA | NA | NA | 0 | 1 | ave. | 1s | 4 | 5 | ave. | 1s | 8 | 9 | ave. | 1s | 12 | 13 | ave. | 1s | 14 | 15 | ave. | 1s | 16 | 17 | ave. | 1s | 18 | 19 | ave. | 1s | 20 | 21 | ave. | 1s | NA | NA | NA | NA | NA | 1 | 2 | ave. | 1s | 3 | 4 | ave. | 1s | 5 | 6 | ave. | 1s | 7 | 8 | ave. | 1s | 9 | 10 | ave. | 1s | NA | 11 | 12 | ave. | 1s | 13 | 14 | ave. | 1s | NA | NA | NA | NA | 2 | 3 | ave. | 1s | 4 | 5 | ave. | 1s | 10 | 11 | ave. | 1s | 12 | 13 | ave. | 1s | 17 | 18 | ave. | 1s | 19 | 20 | ave. | 1s | 21 | 22 | ave. | 1s | 23 | 24 | ave. | 1s | 6 | 7 | ave. | 1s | 8 | 9 | ave. | 1s | 14 | 15 | ave. | 1s | NA | NA | 4 | 5 | ave. | 1s | NA | 6 | 9 | ave. | 1s | 10 | 11 | ave. | 1s | 13 | 14 | ave. | 1s | 15 | 16 | ave. | 1s | NA | NA | NA | NA | NA | NA | NA | NA | NA | NA | NA | NA | NA | NA | NA | NA | NA | NA | NA | NA | 8 | 9 | ave. | 1s | NA | 10 | 11 | ave. | 1s | 5 | 6 | ave. | 1s | 3 | 4 | ave. | 1s | 1 | 2 | ave. | 1s | NA | NA | NA | NA | NA | 1 | 2 | ave. | 1s | NA | 3 | 4 | ave. | 1s | 9 | 10 | ave. | 1s | 11 | 12 | ave. | 1s | NA | 15 | 16 | ave. | 1s | 19 | 20 | ave. | 1s | 21 | 22 | ave. | 1s | 23 | 24 | ave. | 1s | 25 | 26 | ave. | 1s | 27 | 28 | ave. | 1s | 30 | 31 | ave. | 1s | 32 | 33 | ave. | 1s | 34 | 35 | ave. | 1s | NA | 13 | 14 | ave. | 1s | NA | NA | NA | NA | NA | NA | NA | NA | NA | NA | NA | NA | NA | NA | NA | NA | NA | NA | NA | NA | NA | NA | NA | NA | NA | NA | NA | NA | NA | NA | NA | NA | NA | NA | 1 | 2 | ave. | 1s | 4 | 5 | ave. | 1s | NA | 8 | 9 | ave. | 1s | NA | 12 | 13 | ave. | 1s | 14 | 15 | ave. | 1s | 6 | 7 | ave. | 1s | 10 | 11 | ave. | 1s | NA | 2 | 3 | ave. | 1s | 4 | 5 | 6 | ave. | 1s | NA | 9 | 10 | ave. | 1s | 14 | 15 | ave. | 1s | 16 | 17 | ave. | 1s | 18 | 19 | ave. | 1s | 20 | 21 | ave. | 1s | 22 | 23 | ave. | 1s | 24 | 25 | ave. | 1s | 26 | 27 | ave. | 1s | NA | NA | NA | NA | NA | NA | 2 | 3 | ave. | 1s | 4 | 5 | ave. | 1s | 6 | 7 | ave. | 1s | 8 | 9 | ave. | 1s | NA | NA | 0 | 1 | ave. | 1s | 2 | 3 | ave. | 1s | 4 | 5 | ave. | 1s | 6 | 7 | ave. | 1s | NA | 10 | 11 | ave. | 1s | 12 | 13 | ave. | 1s | 14 | 15 | ave. | 1s | 16 | 17 | ave. | 1s | 18 | 19 | ave. | 1s | 20 | 21 | ave. | 1s | 27 | 28 | 29 | ave. | 1s | NA | NA | NA | NA | NA | NA | NA | NA | 13 | 14 | ave. | 1s | 15 | 16 | ave. | 1s | 17 | 18 | ave. | 1s | 19 | 20 | ave. | 1s | 22 | 24 | 25 | ave. | 1s | NA | 26 | 27 | ave. | 1s | NA | NA | NA | NA | NA | 10 | 11 | ave. | 1s | 12 | 13 | ave. | 1s | 14 | 15 | ave. | 1s | 16 | 17 | ave. | 1s | NA | NA | 22 | 23 | ave. | 1s | 20 | 21 | ave. | 1s | 18 | 19 | ave. | 1s | 24 | 25 | ave. | 1s | 26 | 27 | ave. | 1s | 7 | 8 | ave. | 1s | 1 | 2 | ave. | 1s | 3 | 4 | ave. | 1s | 5 | 6 | ave. | 1s | NA | NA | NA | NA | NA | NA | NA | NA | NA | NA | NA | NA
H2O (wt%) | 0.4 | 0.5 | 0.43339 | 0.1 | 0.7 | 0.7 | 0.71379 | 0 | 0.5 | 0.6 | 0.59061 | 0.1 | 0.3 | 0.5 | 0.40875 | 0.1 | NA | NA | NA | NA | NA | 0.7 | 0.7 | 0.71469 | 0 | 0.7 | 0.6 | 0.66 | 0.1 | 0.5 | 0.5 | 0.48 | 0 | 0.3 | 0.3 | 0.27226 | 0 | 0.6 | 0.6 | 0.61325 | 0 | NA | NA | NA | 2.6 | 2.5 | 2.56 | 0.1 | 3 | 2.9 | 2.97 | 0.1 | 3.1 | 2.5 | 2.83 | 0.4 | 2.7 | 2.7 | 2.6874 | 0 | 3.2 | 4.2 | 3.69 | 0.7 | 2.6 | 2.7 | 2.6784 | 0.1 | 3 | 3 | 3.004 | 0 | 3.2 | 3.2 | 3.188 | 0 | NA | NA | NA | NA | NA | 1.9 | 1.5 | 1.68 | 0.3 | 2.1 | 1.9 | 2.03 | 0.1 | 1.6 | 1.9 | 1.75 | 0.2 | 2 | 2 | 1.97 | 0 | 2.6 | 2.6 | 2.62 | 0 | NA | 2.6 | 2.6 | 2.63 | 0 | 3.2 | 3.2 | 3.2 | 0 | NA | NA | NA | NA | 5.5 | 4 | 4.71 | 1 | 3.9 | 4.3 | 4.08 | 0.3 | 3.3 | 3.3 | 3.3229 | 0 | 3.4 | 3.4 | 3.3944 | 0 | 2.7 | 2.5 | 2.61 | 0.1 | 2.7 | 2.7 | 2.6948 | 0 | 5 | 3.3 | 4.16 | 1.1 | 2.5 | 2.7 | 2.5875 | 0.1 | 3.1 | 3.1 | 3.09 | 0 | 2.3 | 2.3 | 2.32 | 0 | 2.2 | 2.2 | 2.2 | 0 | NA | NA | 3.1 | 3.2 | 3.1721 | 0 | NA | 1.1 | 1.1 | 1.1003 | 0 | 0.7 | 0.7 | 0.73654 | 0 | 0.5 | 0.5 | 0.49272 | 0 | 0.5 | 0.5 | 0.46 | 0 | NA | NA | NA | NA | NA | NA | NA | NA | NA | NA | NA | NA | NA | NA | NA | NA | NA | NA | NA | NA | 3.7 | 3.8 | 3.73 | 0.1 | NA | 0.6 | 0.6 | 0.62032 | 0 | 0.8 | 0.8 | 0.82 | 0 | 0.5 | 0.6 | 0.54763 | 0 | 0.9 | 0.9 | 0.92367 | 0 | NA | NA | NA | NA | NA | 1.9 | 1.9 | 1.8994 | 0 | NA | 2.9 | 3.1 | 3.01 | 0.2 | 3.1 | 3.5 | 3.3 | 0.2 | 2.8 | 2.9 | 2.84 | 0 | NA | 3 | 3.2 | 3.1 | 0.2 | 2.5 | 2.3 | 2.43 | 0.2 | 3 | 3.2 | 3.09 | 0.1 | 1 | 1.1 | 1.08 | 0.1 | 1 | 1 | 1 | 0 | 4.1 | 4 | 4.1 | 0.1 | 2.2 | 2.4 | 2.3111 | 0.1 | 1.9 | 2 | 1.94 | 0.1 | 2.9 | 2.7 | 2.76 | 0.1 | NA | 1.8 | 2.2 | 2.01 | 0.3 | NA | NA | NA | NA | NA | NA | NA | NA | NA | NA | NA | NA | NA | NA | NA | NA | NA | NA | NA | NA | NA | NA | NA | NA | NA | NA | NA | NA | NA | NA | NA | NA | NA | NA | 3.8 | 4 | 3.91 | 0.2 | 2.3 | 2.3 | 2.3122 | 0 | NA | 3.7 | 3.7 | 3.67 | 0 | NA | 3.6 | 3.6 | 3.6019 | 0 | 3.4 | 3.5 | 3.41 | 0.1 | 2.9 | 3 | 2.96 | 0.1 | 5.8 | 6.4 | 6.08 | 0.4 | NA | 4.3 | 4.4 | 4.37 | 0 | 0.4 | 0.4 | 0.4 | 0.38 | 0 | NA | 2.9 | 2.9 | 2.8588 | 0 | 3.6 | 3.9 | 3.76 | 0.2 | 3.4 | 3.5 | 3.4447 | 0 | 3.9 | 4 | 3.89 | 0 | 3.7 | 3.3 | 3.48 | 0.3 | 2.5 | 2.5 | 2.5098 | 0 | 4.2 | 4.3 | 4.2596 | 0 | 3.7 | 3.8 | 3.7474 | 0 | NA | NA | NA | NA | NA | NA | 2.9 | 2.8 | 2.85 | 0 | 2.1 | 2.3 | 2.2 | 0.1 | 2.2 | 2.2 | 2.21 | 0 | 3.4 | 2.1 | 2.71 | 0.9 | NA | NA | 2.8 | 2.9 | 2.84 | 0 | 1.5 | 1.2 | 1.3531 | 0.1 | 3.2 | 4 | 3.61 | 0.6 | 3.6 | 3.7 | 3.66 | 0.1 | NA | 3.1 | 2.9 | 3.01 | 0.1 | 2.9 | 2.9 | 2.88 | 0 | 2 | 2.3 | 2.1 | 0.2 | 3.2 | 3.2 | 3.15 | 0 | 1.9 | 1.9 | 1.9 | 0 | 1.3 | 1.3 | 1.2753 | 0 | 3.7 | 3.8 | 4 | 3.74 | 0.1 | NA | NA | NA | NA | NA | NA | NA | NA | 0.4 | 0.5 | 0.48706 | 0.1 | 1 | 1 | 0.98937 | 0 | 0.6 | 0.6 | 0.56625 | 0 | 0.4 | 0.4 | 0.40701 | 0 | 0.5 | 0.4 | 0.4 | 0.45 | 0 | NA | 0.6 | 0.6 | 0.56 | 0 | NA | NA | NA | NA | NA | 1.1 | 1.1 | 1.13 | 0 | 3.5 | 3.5 | 3.491 | 0 | 3.5 | 3.5 | 3.53 | 0 | 1.4 | 1.5 | 1.45 | 0 | NA | NA | 2.4 | 2.5 | 2.45 | 0 | 2.8 | 2.9 | 2.87 | 0 | 2.4 | 2.4 | 2.4 | 0 | 3.2 | 2.8 | 3.01 | 0.3 | 1.5 | 1.7 | 1.6 | 0.1 | 3.9 | 3.9 | 3.8954 | 0 | 3 | 3.3 | 3.13 | 0.3 | 2.4 | 2.4 | 2.3991 | 0 | 3 | 3.8 | 3.45 | 0.6 | NA | NA | NA | NA | NA | NA | NA | NA | NA | NA | NA | NA
CO2 (ppm) | <15 | <15 | <15 | - | <15 | <15 | <15 | - | <15 | <15 | <15 | - | <15 | <15 | <15 | - | NA | NA | NA | NA | NA | <15 | <15 | <15 | - | <15 | <15 | <15 | - | <15 | <15 | <15 | - | <15 | <15 | <15 | - | <15 | <15 | <15 | - | NA | NA | NA | 24 | 29 | 26.133 | 3 | 39 | 39 | 39 | 0 | 119 | 128 | 123.8508 | 6 | <15 | <15 | <15 | - | 145 | 145 | 145.3629 | 0 | 263 | 247 | 254.6973 | 11 | 559 | 556 | 557.6605 | 2 | 147 | 132 | 139.4275 | 10 | NA | NA | NA | NA | NA | 411 | 388 | 399.337 | 16 | 216 | 216 | 216 | 0 | 157 | 176 | 166.4911 | 14 | 255 | 255 | 254.9543 | 0 | 166 | 169 | 167.7841 | 2 | NA | 262 | 252 | 256.9573 | 7 | 321 | 330 | 326 | 7 | NA | NA | NA | NA | 164 | 145 | 154.296 | 13 | <15 | <15 | <15 | - | 146 | 138 | 141.6407 | 6 | 53 | 40 | 46.3239 | 9 | <15 | <15 | <15 | - | <15 | <15 | <15 | - | <15 | <15 | <15 | - | <15 | <15 | <15 | - | <15 | <15 | <15 | - | <15 | <15 | <15 | - | 16 | 19 | 17 | 3 | NA | NA | 83 | 83 | 82.7926 | 0 | NA | <15 | <15 | <15 | - | <15 | <15 | <15 | - | <15 | <15 | <15 | - | <15 | <15 | <15 | - | NA | NA | NA | NA | NA | NA | NA | NA | NA | NA | NA | NA | NA | NA | NA | NA | NA | NA | NA | NA | <15 | <15 | <15 | - | NA | 51 | 51 | 51 | 0 | <15 | <15 | <15 | - | 23 | 20 | 21.2938 | 2 | <15 | <15 | <15 | - | NA | NA | NA | NA | NA | 179 | 188 | 183.5004 | 6 | NA | 231 | 228 | 229.5583 | 2 | 296 | 288 | 292.0684 | 5 | 270 | 287 | 278.5537 | 12 | NA | 343 | 340 | 341.5044 | 2 | 41 | 47 | 43.7918 | 4 | 227 | 220 | 223.3224 | 5 | 181 | 174 | 177.4215 | 5 | 122 | 119 | 120 | 3 | 496 | 490 | 492.8148 | 4 | 224 | 230 | 226.9915 | 4 | 270 | 267 | 268.0535 | 2 | 380 | 377 | 378.2399 | 2 | NA | 91 | 77 | 84 | 10 | NA | NA | NA | NA | NA | NA | NA | NA | NA | NA | NA | NA | NA | NA | NA | NA | NA | NA | NA | NA | NA | NA | NA | NA | NA | NA | NA | NA | NA | NA | NA | NA | NA | NA | 877 | 869 | 873.3358 | 5 | 514 | 553 | 533.5432 | 27 | NA | 172 | 169 | 170.3262 | 2 | NA | 256 | 250 | 252.9383 | 5 | 885 | 917 | 901 | 23 | <15 | <15 | <15 | - | 58 | 58 | 58 | 0 | NA | 876 | 844 | 859.8579 | 23 | <15 | <15 | <15 | <15 | - | NA | 216 | 216 | 215.9026 | 0 | <15 | <15 | <15 | - | 255 | 245 | 249.9042 | 7 | 310 | 301 | 305.3548 | 6 | <15 | <15 | <15 | - | 116 | 107 | 111.7643 | 6 | 22 | 22 | 22.283 | 0 | 106 | 106 | 106.0704 | 0 | NA | NA | NA | NA | NA | NA | 59 | 59 | 58.5914 | 0 | 373 | 366 | 369.659 | 5 | <15 | <15 | <15 | - | 773 | 748 | 760.6026 | 17 | NA | NA | 29 | 32 | 30 | 3 | 376 | 376 | 375.703 | 0 | 88 | 85 | 86.7525 | 2 | 690 | 670 | 680 | 15 | NA | 278 | 275 | 276.7443 | 2 | 857 | 854 | 855.1869 | 2 | 473 | 406 | 439.3337 | 47 | 48 | 48 | 48.2347 | 0 | 556 | 556 | 556 | 0 | 325 | 345 | 334.9552 | 14 | 215 | 207 | 201 | 207.6276 | 7 | NA | NA | NA | NA | NA | NA | NA | NA | <15 | <15 | <15 | - | <15 | <15 | <15 | - | <15 | <15 | <15 | - | <15 | <15 | <15 | - | <15 | <15 | <15 | <15 | - | NA | <15 | <15 | <15 | - | NA | NA | NA | NA | NA | 16 | 21 | 18.5001 | 3 | 451 | 447 | 449.2617 | 3 | 52 | 39 | 46 | 9 | <15 | <15 | <15 | - | NA | NA | 325 | 345 | 335 | 15 | 466 | 466 | 466 | 0 | 341 | 349 | 345 | 6 | 293 | 298 | 296 | 4 | 175 | 175 | 175 | 0 | 962 | 942 | 952.2022 | 14 | 303 | 296 | 299.5936 | 6 | 307 | 327 | 316.8373 | 14 | 292 | 311 | 301.3622 | 14 | NA | NA | NA | NA | NA | NA | NA | NA | NA | NA | NA | NA
NA, not analyzed; "-", not applicable; 1s standard deviations are reported for repeat FTIR analyses

## 2.3_EMP
American Mineralogist: December 2025 Online Materials AM-25-129372
MERCER ET AL.: SUSPECT MAGMAS IN CARLIN-TYPE AU-FORMING SYSTEMS
Appendix Table 2.3. Summary of individual melt inclusion analyses by EMP (Mercer and Hofstra, 2020)
Trend | Long Canyon | [5 empty] | Long Canyon |  |  |  | Long Canyon |  |  |  | Long Canyon |  |  |  | Long Canyon | Long Canyon | Long Canyon | Long Canyon | Long Canyon | Long Canyon |  |  |  | Long Canyon |  |  |  | Long Canyon | Long Canyon |  |  |  | Long Canyon |  |  |  | Long Canyon | Long Canyon | Long Canyon | Carlin |  |  |  | Carlin |  |  |  | Carlin | Carlin |  |  |  | Carlin |  |  |  | Carlin | Carlin | Carlin |  |  |  | Carlin | Carlin | Carlin | Carlin | Carlin | Carlin |  |  |  | Carlin |  |  |  | Carlin | Carlin | Carlin | Carlin |  |  |  | Carlin |  |  |  | Carlin | Carlin | Carlin | Carlin | Carlin | Battle Mountain-Eureka |  |  |  | Battle Mountain-Eureka |  |  |  | Battle Mountain-Eureka |  |  |  | Battle Mountain-Eureka |  |  |  | Battle Mountain-Eureka |  |  |  | Battle Mountain-Eureka |  |  |  | Battle Mountain-Eureka | [5 empty] | Battle Mountain-Eureka |  |  |  | Battle Mountain-Eureka | Battle Mountain-Eureka | Battle Mountain-Eureka | Battle Mountain-Eureka | Battle Mountain-Eureka | Battle Mountain-Eureka |  |  |  | Battle Mountain-Eureka |  |  |  | Battle Mountain-Eureka |  |  |  | Battle Mountain-Eureka |  |  |  | Battle Mountain-Eureka | [5 empty] | Battle Mountain-Eureka | Battle Mountain-Eureka |  |  |  | Battle Mountain-Eureka | Battle Mountain-Eureka | Battle Mountain-Eureka | Battle Mountain-Eureka | Battle Mountain-Eureka | Battle Mountain-Eureka |  |  |  | Battle Mountain-Eureka |  |  |  | Battle Mountain-Eureka |  |  |  |  | Battle Mountain-Eureka |  |  |  |  | Battle Mountain-Eureka |  |  |  |  | Battle Mountain-Eureka |  |  |  | Battle Mountain-Eureka |  |  |  |  | Battle Mountain-Eureka |  |  |  |  | Battle Mountain-Eureka | Battle Mountain-Eureka | Battle Mountain-Eureka | Battle Mountain-Eureka | Battle Mountain-Eureka | Battle Mountain-Eureka | Battle Mountain-Eureka |  |  |  | Battle Mountain-Eureka |  |  |  | Battle Mountain-Eureka |  |  |  | Battle Mountain-Eureka |  |  |  | Battle Mountain-Eureka |  |  |  | Battle Mountain-Eureka |  |  |  | Battle Mountain-Eureka | Battle Mountain-Eureka | Battle Mountain-Eureka | Battle Mountain-Eureka | Battle Mountain-Eureka | Battle Mountain-Eureka |  |  |  |  | Battle Mountain-Eureka |  |  |  | Battle Mountain-Eureka |  |  |  | Battle Mountain-Eureka |  |  |  | Battle Mountain-Eureka |  |  |  | Battle Mountain-Eureka | Battle Mountain-Eureka |  |  |  | Battle Mountain-Eureka |  |  |  | Battle Mountain-Eureka |  |  |  | Battle Mountain-Eureka |  |  |  | Battle Mountain-Eureka |  |  |  | Battle Mountain-Eureka | Battle Mountain-Eureka | Battle Mountain-Eureka |  |  |  | Battle Mountain-Eureka |  |  |  | Battle Mountain-Eureka |  |  |  |  | Battle Mountain-Eureka | Battle Mountain-Eureka | Battle Mountain-Eureka | Battle Mountain-Eureka | Battle Mountain-Eureka | Battle Mountain-Eureka | Battle Mountain-Eureka | Battle Mountain-Eureka |  |  |  | Battle Mountain-Eureka |  |  |  |  | Battle Mountain-Eureka |  |  |  | Battle Mountain-Eureka | [5 empty] | Battle Mountain-Eureka |  |  |  | Battle Mountain-Eureka | Battle Mountain-Eureka |  |  |  |  | Battle Mountain-Eureka |  |  |  |  | Battle Mountain-Eureka |  |  |  | Battle Mountain-Eureka |  |  |  | Battle Mountain-Eureka |  |  |  |  | Battle Mountain-Eureka | Battle Mountain-Eureka |  |  |  |  | Battle Mountain-Eureka |  |  |  |  | Battle Mountain-Eureka |  |  |  | Battle Mountain-Eureka | Battle Mountain-Eureka |  |  |  |  | Battle Mountain-Eureka |  |  |  | Battle Mountain-Eureka |  |  |  |  | Battle Mountain-Eureka |  |  |  |  | Battle Mountain-Eureka |  |  |  | Battle Mountain-Eureka | Battle Mountain-Eureka |  |  |  | Battle Mountain-Eureka |  |  |  | Battle Mountain-Eureka | Battle Mountain-Eureka | Battle Mountain-Eureka | Battle Mountain-Eureka |  |  |  | Battle Mountain-Eureka | Battle Mountain-Eureka |  |  |  | Battle Mountain-Eureka | Battle Mountain-Eureka |  |  |  | Battle Mountain-Eureka |  |  |  | Battle Mountain-Eureka |  |  |  | Battle Mountain-Eureka | Battle Mountain-Eureka | Battle Mountain-Eureka | Battle Mountain-Eureka |  |  |  | Battle Mountain-Eureka | Battle Mountain-Eureka |  |  |  | Battle Mountain-Eureka | [5 empty] | Battle Mountain-Eureka |  |  |  | Battle Mountain-Eureka |  |  |  | Battle Mountain-Eureka | Battle Mountain-Eureka |  |  |  | Battle Mountain-Eureka | Battle Mountain-Eureka |  |  |  | Battle Mountain-Eureka |  |  |  | Battle Mountain-Eureka | Battle Mountain-Eureka | Battle Mountain-Eureka | Battle Mountain-Eureka | Battle Mountain-Eureka | Battle Mountain-Eureka |  |  |  | Battle Mountain-Eureka |  |  |  | Battle Mountain-Eureka |  |  |  |  | Battle Mountain-Eureka | Battle Mountain-Eureka | Battle Mountain-Eureka | Battle Mountain-Eureka | Battle Mountain-Eureka |  |  |  | Battle Mountain-Eureka |  |  |  | Battle Mountain-Eureka | Battle Mountain-Eureka | Battle Mountain-Eureka |  |  |  | Battle Mountain-Eureka | Battle Mountain-Eureka | Battle Mountain-Eureka |  |  |  | Battle Mountain-Eureka | Battle Mountain-Eureka |  |  |  | Battle Mountain-Eureka |  |  |  | Battle Mountain-Eureka |  |  |  | Battle Mountain-Eureka | Battle Mountain-Eureka | Battle Mountain-Eureka | Battle Mountain-Eureka | Battle Mountain-Eureka | Battle Mountain-Eureka | Battle Mountain-Eureka |  |  |  | Battle Mountain-Eureka |  |  |  | Battle Mountain-Eureka |  |  |  | Battle Mountain-Eureka |  |  |  | Battle Mountain-Eureka |  |  |  |  | Battle Mountain-Eureka |  |  |  | Battle Mountain-Eureka | Battle Mountain-Eureka | Battle Mountain-Eureka | Battle Mountain-Eureka | Battle Mountain-Eureka | Battle Mountain-Eureka | Alligator Ridge |  |  |  |  | Alligator Ridge |  |  |  |  | Alligator Ridge |  |  |  |  | Alligator Ridge | Alligator Ridge | Alligator Ridge |  |  |  |  | Alligator Ridge |  |  |  |  | Alligator Ridge | [7 empty] | Alligator Ridge | Alligator Ridge |  |  |  | Alligator Ridge | Alligator Ridge | [5 empty] | Alligator Ridge | [6 empty] | Alligator Ridge |  |  |  | Alligator Ridge |  |  |  | Alligator Ridge |  |  |  | Alligator Ridge |  |  |  | Alligator Ridge |  |  |  | Alligator Ridge | Alligator Ridge | Alligator Ridge | Alligator Ridge | Alligator Ridge | Alligator Ridge | Alligator Ridge | Alligator Ridge | Alligator Ridge
Location | Nanny Creek | [5 empty] | Nanny Creek |  |  |  | Nanny Creek |  |  |  | Nanny Creek |  |  |  | Nanny Creek | Nanny Creek | Nanny Creek | Nanny Creek | Nanny Creek | Nanny Creek |  |  |  | Nanny Creek |  |  |  | Nanny Creek | Nanny Creek |  |  |  | Nanny Creek |  |  |  | Nanny Creek | Nanny Creek | Nanny Creek | Beast pit |  |  |  | Beast pit |  |  |  | Beast pit | Beast pit |  |  |  | Beast pit |  |  |  | Beast pit | Beast pit | Beast pit |  |  |  | Beast pit | Beast pit | Beast pit | Beast pit | Beast pit | Genesis pit |  |  |  | Genesis pit |  |  |  | Genesis pit | Genesis pit | Genesis pit | Genesis pit |  |  |  | Genesis pit |  |  |  | Genesis pit | Genesis pit | Genesis pit | Genesis pit | Genesis pit | Caetano caldera suite |  |  |  | Caetano caldera suite |  |  |  | Caetano caldera suite |  |  |  | Caetano caldera suite |  |  |  | Caetano caldera suite |  |  |  | Caetano caldera suite |  |  |  | Caetano caldera suite | [5 empty] | Caetano caldera suite |  |  |  | Caetano caldera suite | Caetano caldera suite | Caetano caldera suite | Caetano caldera suite | Caetano caldera suite | Caetano caldera suite |  |  |  | Caetano caldera suite |  |  |  | Caetano caldera suite |  |  |  | Caetano caldera suite |  |  |  | Caetano caldera suite | [5 empty] | Caetano caldera suite | Caetano caldera suite |  |  |  | Caetano caldera suite | Caetano caldera suite | Caetano caldera suite | Caetano caldera suite | Caetano caldera suite | Caetano caldera suite |  |  |  | Caetano caldera suite |  |  |  | Caetano caldera suite |  |  |  |  | Caetano caldera suite |  |  |  |  | Caetano caldera suite |  |  |  |  | Caetano caldera suite |  |  |  | Caetano caldera suite |  |  |  |  | Caetano caldera suite |  |  |  |  | Caetano caldera suite | Caetano caldera suite | Caetano caldera suite | Caetano caldera suite | Caetano caldera suite | Caetano caldera suite | Caetano caldera suite |  |  |  | Caetano caldera suite |  |  |  | Caetano caldera suite |  |  |  | Caetano caldera suite |  |  |  | Caetano caldera suite |  |  |  | Caetano caldera suite |  |  |  | Caetano caldera suite | Caetano caldera suite | Caetano caldera suite | Caetano caldera suite | Caetano caldera suite | Caetano caldera suite |  |  |  |  | Caetano caldera suite |  |  |  | Caetano caldera suite |  |  |  | Caetano caldera suite |  |  |  | Caetano caldera suite |  |  |  | Caetano caldera suite | Caetano caldera suite |  |  |  | Caetano caldera suite |  |  |  | Caetano caldera suite |  |  |  | Caetano caldera suite |  |  |  | Caetano caldera suite |  |  |  | Caetano caldera suite | Caetano caldera suite | Caetano caldera suite |  |  |  | Caetano caldera suite |  |  |  | Caetano caldera suite |  |  |  |  | Caetano caldera suite | Caetano caldera suite | Caetano caldera suite | Caetano caldera suite | Caetano caldera suite | Caetano caldera suite | Caetano caldera suite | Caetano caldera suite |  |  |  | Caetano caldera suite |  |  |  |  | Caetano caldera suite |  |  |  | Caetano caldera suite | [5 empty] | Caetano caldera suite |  |  |  | Caetano caldera suite | Caetano caldera suite |  |  |  |  | Caetano caldera suite |  |  |  |  | Caetano caldera suite |  |  |  | Caetano caldera suite |  |  |  | Caetano caldera suite |  |  |  |  | Caetano caldera suite | Caetano caldera suite |  |  |  |  | Caetano caldera suite |  |  |  |  | Caetano caldera suite |  |  |  | Caetano caldera suite | Caetano caldera suite |  |  |  |  | Caetano caldera suite |  |  |  | Caetano caldera suite |  |  |  |  | Caetano caldera suite |  |  |  |  | Caetano caldera suite |  |  |  | Caetano caldera suite | Caetano caldera suite |  |  |  | Caetano caldera suite |  |  |  | Caetano caldera suite | Caetano caldera suite | Caetano caldera suite | Cortez Hills pit |  |  |  | Cortez Hills pit | Cortez Hills pit |  |  |  | Cortez Hills pit | Cortez Hills pit |  |  |  | Cortez Hills pit |  |  |  | Cortez Hills pit |  |  |  | Cortez Hills pit | Cortez Hills pit | Cortez Hills pit | Cortez Hills pit |  |  |  | Cortez Hills pit | Cortez Hills pit |  |  |  | Cortez Hills pit | [5 empty] | Cortez Hills pit |  |  |  | Cortez Hills pit |  |  |  | Cortez Hills pit | Cortez Hills pit |  |  |  | Cortez Hills pit | Cortez Hills pit |  |  |  | Cortez Hills pit |  |  |  | Cortez Hills pit | Cortez Hills pit | Cortez Hills pit | Cortez Hills pit | Cortez Hills pit | Cortez Hills pit |  |  |  | Cortez Hills pit |  |  |  | Cortez Hills pit |  |  |  |  | Cortez Hills pit | Cortez Hills pit | Cortez Hills pit | Cortez Hills pit | Cortez Hills pit |  |  |  | Cortez Hills pit |  |  |  | Cortez Hills pit | Cortez Hills pit | Cortez Hills pit |  |  |  | Cortez Hills pit | Cortez Hills pit | Cortez Hills pit |  |  |  | Cortez Hills pit | Cortez Hills pit |  |  |  | Cortez Hills pit |  |  |  | Cortez Hills pit |  |  |  | Cortez Hills pit | Cortez Hills pit | Cortez Hills pit | Cortez Hills pit | Cortez Hills pit | Cortez Hills pit | Target Hill |  |  |  | Target Hill |  |  |  | Target Hill |  |  |  | Target Hill |  |  |  | Target Hill |  |  |  |  | Target Hill |  |  |  | Target Hill | Target Hill | Target Hill | Target Hill | Target Hill | Target Hill | Bald Mountain |  |  |  |  | Bald Mountain |  |  |  |  | Bald Mountain |  |  |  |  | Bald Mountain | Bald Mountain | Bald Mountain |  |  |  |  | Bald Mountain |  |  |  |  | Bald Mountain | [7 empty] | Bald Mountain | Bald Mountain |  |  |  | Bald Mountain | Bald Mountain | [5 empty] | Bald Mountain | [6 empty] | Bald Mountain |  |  |  | Bald Mountain |  |  |  | Bald Mountain |  |  |  | Bald Mountain |  |  |  | Bald Mountain |  |  |  | Bald Mountain | Bald Mountain | Bald Mountain | Bald Mountain | Bald Mountain | Bald Mountain | Bald Mountain | Bald Mountain | Bald Mountain
Sample name | Nanny Creek tuff | [5 empty] | Nanny Creek tuff |  |  |  | Nanny Creek tuff |  |  |  | Nanny Creek tuff |  |  |  | Nanny Creek tuff | Nanny Creek tuff | Nanny Creek tuff | Nanny Creek tuff | Nanny Creek tuff | Nanny Creek tuff |  |  |  | Nanny Creek tuff |  |  |  | Nanny Creek tuff | Nanny Creek tuff |  |  |  | Nanny Creek tuff |  |  |  | Nanny Creek tuff | Nanny Creek tuff | Nanny Creek tuff | Beast dike |  |  |  | Beast dike |  |  |  | Beast dike | Beast dike |  |  |  | Beast dike |  |  |  | Beast dike | Beast dike | Beast dike |  |  |  | Beast dike | Beast dike | Beast dike | Beast dike | Beast dike | K dike |  |  |  | K dike |  |  |  | K dike | K dike | K dike | K dike |  |  |  | K dike |  |  |  | K dike | K dike | K dike | K dike | K dike | Lower Caetano Tuff |  |  |  | Lower Caetano Tuff |  |  |  | Lower Caetano Tuff |  |  |  | Lower Caetano Tuff |  |  |  | Lower Caetano Tuff |  |  |  | Lower Caetano Tuff |  |  |  | Lower Caetano Tuff | [5 empty] | Lower Caetano Tuff |  |  |  | Lower Caetano Tuff | Lower Caetano Tuff | Lower Caetano Tuff | Lower Caetano Tuff | Lower Caetano Tuff | Lower Caetano Tuff |  |  |  | Lower Caetano Tuff |  |  |  | Lower Caetano Tuff |  |  |  | Lower Caetano Tuff |  |  |  | Lower Caetano Tuff | [5 empty] | Lower Caetano Tuff | Lower Caetano Tuff |  |  |  | Lower Caetano Tuff | Lower Caetano Tuff | Lower Caetano Tuff | Lower Caetano Tuff | Lower Caetano Tuff | Lower Caetano Tuff |  |  |  | Lower Caetano Tuff |  |  |  | Lower Caetano Tuff |  |  |  |  | Lower Caetano Tuff |  |  |  |  | Lower Caetano Tuff |  |  |  |  | Lower Caetano Tuff |  |  |  | Lower Caetano Tuff |  |  |  |  | Lower Caetano Tuff |  |  |  |  | Lower Caetano Tuff | Lower Caetano Tuff | Lower Caetano Tuff | Lower Caetano Tuff | Lower Caetano Tuff | Lower Caetano Tuff | Upper Caetano Tuff |  |  |  | Upper Caetano Tuff |  |  |  | Upper Caetano Tuff |  |  |  | Upper Caetano Tuff |  |  |  | Upper Caetano Tuff |  |  |  | Upper Caetano Tuff |  |  |  | Upper Caetano Tuff | Upper Caetano Tuff | Upper Caetano Tuff | Upper Caetano Tuff | Upper Caetano Tuff | Fortress Fault dike |  |  |  |  | Fortress Fault dike |  |  |  | Fortress Fault dike |  |  |  | Fortress Fault dike |  |  |  | Fortress Fault dike |  |  |  | Fortress Fault dike | Fortress Fault dike |  |  |  | Fortress Fault dike |  |  |  | Fortress Fault dike |  |  |  | Fortress Fault dike |  |  |  | Fortress Fault dike |  |  |  | Fortress Fault dike | Fortress Fault dike | Fortress Fault dike |  |  |  | Fortress Fault dike |  |  |  | Fortress Fault dike |  |  |  |  | Fortress Fault dike | Fortress Fault dike | Fortress Fault dike | Fortress Fault dike | Fortress Fault dike | Fortress Fault dike | Fortress Fault dike | Carico Lake pluton |  |  |  | Carico Lake pluton |  |  |  |  | Carico Lake pluton |  |  |  | Carico Lake pluton | [5 empty] | Carico Lake pluton |  |  |  | Carico Lake pluton | Carico Lake pluton |  |  |  |  | Carico Lake pluton |  |  |  |  | Carico Lake pluton |  |  |  | Carico Lake pluton |  |  |  | Carico Lake pluton |  |  |  |  | Carico Lake pluton | Carico Lake pluton |  |  |  |  | Carico Lake pluton |  |  |  |  | Carico Lake pluton |  |  |  | Carico Lake pluton | Redrock Canyon pluton |  |  |  |  | Redrock Canyon pluton |  |  |  | Redrock Canyon pluton |  |  |  |  | Redrock Canyon pluton |  |  |  |  | Redrock Canyon pluton |  |  |  | Redrock Canyon pluton | Redrock Canyon pluton |  |  |  | Redrock Canyon pluton |  |  |  | Redrock Canyon pluton | Redrock Canyon pluton | Redrock Canyon pluton | Crusher dike |  |  |  | Crusher dike | Crusher dike |  |  |  | Crusher dike | Crusher dike |  |  |  | Crusher dike |  |  |  | Crusher dike |  |  |  | Crusher dike | Crusher dike | Crusher dike | Middle dike |  |  |  | Middle dike | Middle dike |  |  |  | Middle dike | [5 empty] | Middle dike |  |  |  | Middle dike |  |  |  | Middle dike | Middle dike |  |  |  | Middle dike | Middle dike |  |  |  | Middle dike |  |  |  | Middle dike | Middle dike | Middle dike | Middle dike | Middle dike | F-Canyon dike |  |  |  | F-Canyon dike |  |  |  | F-Canyon dike |  |  |  |  | F-Canyon dike | F-Canyon dike | F-Canyon dike | High Wall dike | High Wall dike |  |  |  | High Wall dike |  |  |  | High Wall dike | High Wall dike | High Wall dike |  |  |  | High Wall dike | High Wall dike | High Wall dike |  |  |  | High Wall dike | High Wall dike |  |  |  | High Wall dike |  |  |  | High Wall dike |  |  |  | High Wall dike | High Wall dike | High Wall dike | High Wall dike | High Wall dike | High Wall dike | Eureka dome |  |  |  | Eureka dome |  |  |  | Eureka dome |  |  |  | Eureka dome |  |  |  | Eureka dome |  |  |  |  | Eureka dome |  |  |  | Eureka dome | Eureka dome | Eureka dome | Eureka dome | Eureka dome | Eureka dome | Mooney Basin dike |  |  |  |  | Mooney Basin dike |  |  |  |  | Mooney Basin dike |  |  |  |  | Mooney Basin dike | Mooney Basin dike | Mooney Basin dike |  |  |  |  | Mooney Basin dike |  |  |  |  | Mooney Basin dike | [7 empty] | Mooney Basin dike | Mooney Basin dike |  |  |  | Mooney Basin dike | Mooney Basin dike | [5 empty] | Mooney Basin dike | [6 empty] | Mooney Basin dike |  |  |  | Mooney Basin dike |  |  |  | Mooney Basin dike |  |  |  | Mooney Basin dike |  |  |  | Mooney Basin dike |  |  |  | Mooney Basin dike | Mooney Basin dike | Mooney Basin dike | Mooney Basin dike | Mooney Basin dike | Mooney Basin dike | Mooney Basin dike | Mooney Basin dike | Mooney Basin dike
Sample | 13NC1 | [5 empty] | 13NC1 |  |  |  | 13NC1 |  |  |  | 13NC1 |  |  |  | 13NC1 | 13NC1 | 13NC1 | 13NC1 | 13NC1 | 13NC3 |  |  |  | 13NC3 |  |  |  | 13NC3 | 13NC3 |  |  |  | 13NC3 |  |  |  | 13NC3 | 13NC3 | 13NC3 | 13BST4 |  |  |  | 13BST4 |  |  |  | 13BST4 | 13BST4 |  |  |  | 13BST4 |  |  |  | 13BST4 | 13BST4 | 13BST4 |  |  |  | 13BST4 | 13BST4 | 13BST4 | 13BST4 | 13BST4 | 13K1 |  |  |  | 13K1 |  |  |  | 13K1 | 13K1 | 13K1 | 13K1 |  |  |  | 13K1 |  |  |  | 13K1 | 13K1 | 13K1 | 13K1 | 13K1 | 13CC3 |  |  |  | 13CC3 |  |  |  | 13CC3 |  |  |  | 13CC3 |  |  |  | 13CC3 |  |  |  | 13CC3 |  |  |  | 13CC3 | [5 empty] | 13CC3 |  |  |  | 13CC3 | 13CC3 | 13CC3 | 13CC3 | 13CC3 | 13CC6 |  |  |  | 13CC6 |  |  |  | 13CC6 |  |  |  | 13CC6 |  |  |  | 13CC6 | [5 empty] | 13CC6 | 13CC6 |  |  |  | 13CC6 | 13CC6 | 13CC6 | 13CC6 | 13CC6 | 09C3 |  |  |  | 09C3 |  |  |  | 09C3 |  |  |  |  | 09C3 |  |  |  |  | 09C3 |  |  |  |  | 09C3 |  |  |  | 09C3 |  |  |  |  | 09C3 |  |  |  |  | 09C3 | 09C3 | 09C3 | 09C3 | 09C3 | 09C3 | 13CC7 |  |  |  | 13CC7 |  |  |  | 13CC7 |  |  |  | 13CC7 |  |  |  | 13CC7 |  |  |  | 13CC7 |  |  |  | 13CC7 | 13CC7 | 13CC7 | 13CC7 | 13CC7 | 13CC4 |  |  |  |  | 13CC4 |  |  |  | 13CC4 |  |  |  | 13CC4 |  |  |  | 13CC4 |  |  |  | 13CC4 | 13CC4 |  |  |  | 13CC4 |  |  |  | 13CC4 |  |  |  | 13CC4 |  |  |  | 13CC4 |  |  |  | 13CC4 | 13CC4 | 13CC4 |  |  |  | 13CC4 |  |  |  | 13CC4 |  |  |  |  | 13CC4 | 13CC4 | 13CC4 | 13CC4 | 13CC4 | 13CC4 | 13CC4 | 09C7 |  |  |  | 09C7 |  |  |  |  | 09C7 |  |  |  | 09C7 | [5 empty] | 09C7 |  |  |  | 09C7 | 09C7 |  |  |  |  | 09C7 |  |  |  |  | 09C7 |  |  |  | 09C7 |  |  |  | 09C7 |  |  |  |  | 09C7 | 09C7 |  |  |  |  | 09C7 |  |  |  |  | 09C7 |  |  |  | 09C7 | 09C10 |  |  |  |  | 09C10 |  |  |  | 09C10 |  |  |  |  | 09C10 |  |  |  |  | 09C10 |  |  |  | 09C10 | 09C10 |  |  |  | 09C10 |  |  |  | 09C10 | 09C10 | 09C10 | 13CH3a |  |  |  | 13CH3a | 13CH3a |  |  |  | 13CH3a | 13CH3a |  |  |  | 13CH3a |  |  |  | 13CH3a |  |  |  | 13CH3a | 13CH3a | 13CH3a | 13CH6 |  |  |  | 13CH6 | 13CH6 |  |  |  | 13CH6 | [5 empty] | 13CH6 |  |  |  | 13CH6 |  |  |  | 13CH6 | 13CH6 |  |  |  | 13CH6 | 13CH6 |  |  |  | 13CH6 |  |  |  | 13CH6 | 13CH6 | 13CH6 | 13CH6 | 13CH6 | 13CH7 |  |  |  | 13CH7 |  |  |  | 13CH7 |  |  |  |  | 13CH7 | 13CH7 | 13CH7 | 13CH10 | 13CH10 |  |  |  | 13CH10 |  |  |  | 13CH10 | 13CH10 | 13CH10 |  |  |  | 13CH10 | 13CH10 | 13CH10 |  |  |  | 13CH10 | 13CH10 |  |  |  | 13CH10 |  |  |  | 13CH10 |  |  |  | 13CH10 | 13CH10 | 13CH10 | 13CH10 | 13CH10 | 13CH10 | 13E1 |  |  |  | 13E1 |  |  |  | 13E1 |  |  |  | 13E1 |  |  |  | 13E1 |  |  |  |  | 13E1 |  |  |  | 13E1 | 13E1 | 13E1 | 13E1 | 13E1 | 13E1 | 13BM1 |  |  |  |  | 13BM1 |  |  |  |  | 13BM1 |  |  |  |  | 13BM1 | 13BM1 | 13BM1 |  |  |  |  | 13BM1 |  |  |  |  | 13BM1 | [7 empty] | 13BM1 | 13BM1 |  |  |  | 13BM1 | 13BM1 | [5 empty] | 13BM1 | [6 empty] | 13BM1 |  |  |  | 13BM1 |  |  |  | 13BM1 |  |  |  | 13BM1 |  |  |  | 13BM1 |  |  |  | 13BM1 | 13BM1 | 13BM1 | 13BM1 | 13BM1 | 13BM1 | 13BM1 | 13BM1 | 13BM1
Unit | T3a | [5 empty] | T3a |  |  |  | T3a |  |  |  | T3a |  |  |  | T3a | T3a | T3a | T3a | T3a | T1 |  |  |  | T1 |  |  |  | T1 | T1 |  |  |  | T1 |  |  |  | T1 | T1 | T1 | n.a. |  |  |  | n.a. |  |  |  | n.a. | n.a. |  |  |  | n.a. |  |  |  | n.a. | n.a. | n.a. |  |  |  | n.a. | n.a. | n.a. | n.a. | n.a. | n.a. |  |  |  | n.a. |  |  |  | n.a. | n.a. | n.a. | n.a. |  |  |  | n.a. |  |  |  | n.a. | n.a. | n.a. | n.a. | n.a. | Tcl |  |  |  | Tcl |  |  |  | Tcl |  |  |  | Tcl |  |  |  | Tcl |  |  |  | Tcl |  |  |  | Tcl | [5 empty] | Tcl |  |  |  | Tcl | Tcl | Tcl | Tcl | Tcl | Tcl |  |  |  | Tcl |  |  |  | Tcl |  |  |  | Tcl |  |  |  | Tcl | [5 empty] | Tcl | Tcl |  |  |  | Tcl | Tcl | Tcl | Tcl | Tcl | Tcl |  |  |  | Tcl |  |  |  | Tcl |  |  |  |  | Tcl |  |  |  |  | Tcl |  |  |  |  | Tcl |  |  |  | Tcl |  |  |  |  | Tcl |  |  |  |  | Tcl | Tcl | Tcl | Tcl | Tcl | Tcl | Tcu |  |  |  | Tcu |  |  |  | Tcu |  |  |  | Tcu |  |  |  | Tcu |  |  |  | Tcu |  |  |  | Tcu | Tcu | Tcu | Tcu | Tcu | Tcf |  |  |  |  | Tcf |  |  |  | Tcf |  |  |  | Tcf |  |  |  | Tcf |  |  |  | Tcf | Tcf |  |  |  | Tcf |  |  |  | Tcf |  |  |  | Tcf |  |  |  | Tcf |  |  |  | Tcf | Tcf | Tcf |  |  |  | Tcf |  |  |  | Tcf |  |  |  |  | Tcf | Tcf | Tcf | Tcf | Tcf | Tcf | Tcf | Tcc |  |  |  | Tcc |  |  |  |  | Tcc |  |  |  | Tcc | [5 empty] | Tcc |  |  |  | Tcc | Tcc |  |  |  |  | Tcc |  |  |  |  | Tcc |  |  |  | Tcc |  |  |  | Tcc |  |  |  |  | Tcc | Tcc |  |  |  |  | Tcc |  |  |  |  | Tcc |  |  |  | Tcc | Tcr |  |  |  |  | Tcr |  |  |  | Tcr |  |  |  |  | Tcr |  |  |  |  | Tcr |  |  |  | Tcr | Tcr |  |  |  | Tcr |  |  |  | Tcr | Tcr | Tcr | Tpr |  |  |  | Tpr | Tpr |  |  |  | Tpr | Tpr |  |  |  | Tpr |  |  |  | Tpr |  |  |  | Tpr | Tpr | Tpr | Tpr |  |  |  | Tpr | Tpr |  |  |  | Tpr | [5 empty] | Tpr |  |  |  | Tpr |  |  |  | Tpr | Tpr |  |  |  | Tpr | Tpr |  |  |  | Tpr |  |  |  | Tpr | Tpr | Tpr | Tpr | Tpr | Tpr |  |  |  | Tpr |  |  |  | Tpr |  |  |  |  | Tpr | Tpr | Tpr | Tpr | Tpr |  |  |  | Tpr |  |  |  | Tpr | Tpr | Tpr |  |  |  | Tpr | Tpr | Tpr |  |  |  | Tpr | Tpr |  |  |  | Tpr |  |  |  | Tpr |  |  |  | Tpr | Tpr | Tpr | Tpr | Tpr | Tpr | Trt |  |  |  | Trt |  |  |  | Trt |  |  |  | Trt |  |  |  | Trt |  |  |  |  | Trt |  |  |  | Trt | Trt | Trt | Trt | Trt | Trt | Tvi |  |  |  |  | Tvi |  |  |  |  | Tvi |  |  |  |  | Tvi | Tvi | Tvi |  |  |  |  | Tvi |  |  |  |  | Tvi | [7 empty] | Tvi | Tvi |  |  |  | Tvi | Tvi | [5 empty] | Tvi | [6 empty] | Tvi |  |  |  | Tvi |  |  |  | Tvi |  |  |  | Tvi |  |  |  | Tvi |  |  |  | Tvi | Tvi | Tvi | Tvi | Tvi | Tvi | Tvi | Tvi | Tvi
Latitude | 41.0251 | [5 empty] | 41.0251 |  |  |  | 41.0251 |  |  |  | 41.0251 |  |  |  | 41.0251 | 41.0251 | 41.0251 | 41.0251 | 41.0251 | 41.0238 |  |  |  | 41.0238 |  |  |  | 41.0238 | 41.0238 |  |  |  | 41.0238 |  |  |  | 41.0238 | 41.0238 | 41.0238 | 40.9417 |  |  |  | 40.9417 |  |  |  | 40.9417 | 40.9417 |  |  |  | 40.9417 |  |  |  | 40.9417 | 40.9417 | 40.9417 |  |  |  | 40.9417 | 40.9417 | 40.9417 | 40.9417 | 40.9417 | 40.9475 |  |  |  | 40.9475 |  |  |  | 40.9475 | 40.9475 | 40.9475 | 40.9475 |  |  |  | 40.9475 |  |  |  | 40.9475 | 40.9475 | 40.9475 | 40.9475 | 40.9475 | 40.1564 |  |  |  | 40.1564 |  |  |  | 40.1564 |  |  |  | 40.1564 |  |  |  | 40.1564 |  |  |  | 40.1564 |  |  |  | 40.1564 | [5 empty] | 40.1564 |  |  |  | 40.1564 | 40.1564 | 40.1564 | 40.1564 | 40.1564 | 40.1864 |  |  |  | 40.1864 |  |  |  | 40.1864 |  |  |  | 40.1864 |  |  |  | 40.1864 | [5 empty] | 40.1864 | 40.1864 |  |  |  | 40.1864 | 40.1864 | 40.1864 | 40.1864 | 40.1864 | 40.0819 |  |  |  | 40.0819 |  |  |  | 40.0819 |  |  |  |  | 40.0819 |  |  |  |  | 40.0819 |  |  |  |  | 40.0819 |  |  |  | 40.0819 |  |  |  |  | 40.0819 |  |  |  |  | 40.0819 | 40.0819 | 40.0819 | 40.0819 | 40.0819 | 40.0819 | 40.1887 |  |  |  | 40.1887 |  |  |  | 40.1887 |  |  |  | 40.1887 |  |  |  | 40.1887 |  |  |  | 40.1887 |  |  |  | 40.1887 | 40.1887 | 40.1887 | 40.1887 | 40.1887 | 40.1771 |  |  |  |  | 40.1771 |  |  |  | 40.1771 |  |  |  | 40.1771 |  |  |  | 40.1771 |  |  |  | 40.1771 | 40.1771 |  |  |  | 40.1771 |  |  |  | 40.1771 |  |  |  | 40.1771 |  |  |  | 40.1771 |  |  |  | 40.1771 | 40.1771 | 40.1771 |  |  |  | 40.1771 |  |  |  | 40.1771 |  |  |  |  | 40.1771 | 40.1771 | 40.1771 | 40.1771 | 40.1771 | 40.1771 | 40.1771 | 40.1507 |  |  |  | 40.1507 |  |  |  |  | 40.1507 |  |  |  | 40.1507 | [5 empty] | 40.1507 |  |  |  | 40.1507 | 40.1507 |  |  |  |  | 40.1507 |  |  |  |  | 40.1507 |  |  |  | 40.1507 |  |  |  | 40.1507 |  |  |  |  | 40.1507 | 40.1507 |  |  |  |  | 40.1507 |  |  |  |  | 40.1507 |  |  |  | 40.1507 | 40.1838 |  |  |  |  | 40.1838 |  |  |  | 40.1838 |  |  |  |  | 40.1838 |  |  |  |  | 40.1838 |  |  |  | 40.1838 | 40.1838 |  |  |  | 40.1838 |  |  |  | 40.1838 | 40.1838 | 40.1838 | 40.168 |  |  |  | 40.168 | 40.168 |  |  |  | 40.168 | 40.168 |  |  |  | 40.168 |  |  |  | 40.168 |  |  |  | 40.168 | 40.168 | 40.168 | 40.1712 |  |  |  | 40.1712 | 40.1712 |  |  |  | 40.1712 | [5 empty] | 40.1712 |  |  |  | 40.1712 |  |  |  | 40.1712 | 40.1712 |  |  |  | 40.1712 | 40.1712 |  |  |  | 40.1712 |  |  |  | 40.1712 | 40.1712 | 40.1712 | 40.1712 | 40.1712 | 40.1712 |  |  |  | 40.1712 |  |  |  | 40.1712 |  |  |  |  | 40.1712 | 40.1712 | 40.1712 | 40.1662 | 40.1662 |  |  |  | 40.1662 |  |  |  | 40.1662 | 40.1662 | 40.1662 |  |  |  | 40.1662 | 40.1662 | 40.1662 |  |  |  | 40.1662 | 40.1662 |  |  |  | 40.1662 |  |  |  | 40.1662 |  |  |  | 40.1662 | 40.1662 | 40.1662 | 40.1662 | 40.1662 | 40.1662 | 39.5079 |  |  |  | 39.5079 |  |  |  | 39.5079 |  |  |  | 39.5079 |  |  |  | 39.5079 |  |  |  |  | 39.5079 |  |  |  | 39.5079 | 39.5079 | 39.5079 | 39.5079 | 39.5079 | 39.5079 | 39.9012 |  |  |  |  | 39.9012 |  |  |  |  | 39.9012 |  |  |  |  | 39.9012 | 39.9012 | 39.9012 |  |  |  |  | 39.9012 |  |  |  |  | 39.9012 | [7 empty] | 39.9012 | 39.9012 |  |  |  | 39.9012 | 39.9012 | [5 empty] | 39.9012 | [6 empty] | 39.9012 |  |  |  | 39.9012 |  |  |  | 39.9012 |  |  |  | 39.9012 |  |  |  | 39.9012 |  |  |  | 39.9012 | 39.9012 | 39.9012 | 39.9012 | 39.9012 | 39.9012 | 39.9012 | 39.9012 | 39.9012
Longitude | -114.5293 | [5 empty] | -114.5293 |  |  |  | -114.5293 |  |  |  | -114.5293 |  |  |  | -114.5293 | -114.5293 | -114.5293 | -114.5293 | -114.5293 | -114.5472 |  |  |  | -114.5472 |  |  |  | -114.5472 | -114.5472 |  |  |  | -114.5472 |  |  |  | -114.5472 | -114.5472 | -114.5472 | -116.355 |  |  |  | -116.355 |  |  |  | -116.355 | -116.355 |  |  |  | -116.355 |  |  |  | -116.355 | -116.355 | -116.355 |  |  |  | -116.355 | -116.355 | -116.355 | -116.355 | -116.355 | -116.3675 |  |  |  | -116.3675 |  |  |  | -116.3675 | -116.3675 | -116.3675 | -116.3675 |  |  |  | -116.3675 |  |  |  | -116.3675 | -116.3675 | -116.3675 | -116.3675 | -116.3675 | -116.6474 |  |  |  | -116.6474 |  |  |  | -116.6474 |  |  |  | -116.6474 |  |  |  | -116.6474 |  |  |  | -116.6474 |  |  |  | -116.6474 | [5 empty] | -116.6474 |  |  |  | -116.6474 | -116.6474 | -116.6474 | -116.6474 | -116.6474 | -116.8047 |  |  |  | -116.8047 |  |  |  | -116.8047 |  |  |  | -116.8047 |  |  |  | -116.8047 | [5 empty] | -116.8047 | -116.8047 |  |  |  | -116.8047 | -116.8047 | -116.8047 | -116.8047 | -116.8047 | -116.682 |  |  |  | -116.682 |  |  |  | -116.682 |  |  |  |  | -116.682 |  |  |  |  | -116.682 |  |  |  |  | -116.682 |  |  |  | -116.682 |  |  |  |  | -116.682 |  |  |  |  | -116.682 | -116.682 | -116.682 | -116.682 | -116.682 | -116.682 | -116.7929 |  |  |  | -116.7929 |  |  |  | -116.7929 |  |  |  | -116.7929 |  |  |  | -116.7929 |  |  |  | -116.7929 |  |  |  | -116.7929 | -116.7929 | -116.7929 | -116.7929 | -116.7929 | -116.6568 |  |  |  |  | -116.6568 |  |  |  | -116.6568 |  |  |  | -116.6568 |  |  |  | -116.6568 |  |  |  | -116.6568 | -116.6568 |  |  |  | -116.6568 |  |  |  | -116.6568 |  |  |  | -116.6568 |  |  |  | -116.6568 |  |  |  | -116.6568 | -116.6568 | -116.6568 |  |  |  | -116.6568 |  |  |  | -116.6568 |  |  |  |  | -116.6568 | -116.6568 | -116.6568 | -116.6568 | -116.6568 | -116.6568 | -116.6568 | -116.854 |  |  |  | -116.854 |  |  |  |  | -116.854 |  |  |  | -116.854 | [5 empty] | -116.854 |  |  |  | -116.854 | -116.854 |  |  |  |  | -116.854 |  |  |  |  | -116.854 |  |  |  | -116.854 |  |  |  | -116.854 |  |  |  |  | -116.854 | -116.854 |  |  |  |  | -116.854 |  |  |  |  | -116.854 |  |  |  | -116.854 | -116.9822 |  |  |  |  | -116.9822 |  |  |  | -116.9822 |  |  |  |  | -116.9822 |  |  |  |  | -116.9822 |  |  |  | -116.9822 | -116.9822 |  |  |  | -116.9822 |  |  |  | -116.9822 | -116.9822 | -116.9822 | -116.6059 |  |  |  | -116.6059 | -116.6059 |  |  |  | -116.6059 | -116.6059 |  |  |  | -116.6059 |  |  |  | -116.6059 |  |  |  | -116.6059 | -116.6059 | -116.6059 | -116.6084 |  |  |  | -116.6084 | -116.6084 |  |  |  | -116.6084 | [5 empty] | -116.6084 |  |  |  | -116.6084 |  |  |  | -116.6084 | -116.6084 |  |  |  | -116.6084 | -116.6084 |  |  |  | -116.6084 |  |  |  | -116.6084 | -116.6084 | -116.6084 | -116.6084 | -116.6084 | -116.6087 |  |  |  | -116.6087 |  |  |  | -116.6087 |  |  |  |  | -116.6087 | -116.6087 | -116.6087 | -116.5979 | -116.5979 |  |  |  | -116.5979 |  |  |  | -116.5979 | -116.5979 | -116.5979 |  |  |  | -116.5979 | -116.5979 | -116.5979 |  |  |  | -116.5979 | -116.5979 |  |  |  | -116.5979 |  |  |  | -116.5979 |  |  |  | -116.5979 | -116.5979 | -116.5979 | -116.5979 | -116.5979 | -116.5979 | -115.976 |  |  |  | -115.976 |  |  |  | -115.976 |  |  |  | -115.976 |  |  |  | -115.976 |  |  |  |  | -115.976 |  |  |  | -115.976 | -115.976 | -115.976 | -115.976 | -115.976 | -115.976 | -115.4579 |  |  |  |  | -115.4579 |  |  |  |  | -115.4579 |  |  |  |  | -115.4579 | -115.4579 | -115.4579 |  |  |  |  | -115.4579 |  |  |  |  | -115.4579 | [7 empty] | -115.4579 | -115.4579 |  |  |  | -115.4579 | -115.4579 | [5 empty] | -115.4579 | [6 empty] | -115.4579 |  |  |  | -115.4579 |  |  |  | -115.4579 |  |  |  | -115.4579 |  |  |  | -115.4579 |  |  |  | -115.4579 | -115.4579 | -115.4579 | -115.4579 | -115.4579 | -115.4579 | -115.4579 | -115.4579 | -115.4579
Host | quartz | [5 empty] | quartz |  |  |  | quartz |  |  |  | quartz |  |  |  | quartz | quartz | quartz | quartz | quartz | quartz |  |  |  | quartz |  |  |  | quartz | quartz |  |  |  | quartz |  |  |  | quartz | quartz | quartz | quartz |  |  |  | quartz |  |  |  | quartz | quartz |  |  |  | quartz |  |  |  | quartz | quartz | quartz |  |  |  | quartz | quartz | quartz | quartz | quartz | quartz |  |  |  | quartz |  |  |  | quartz | quartz | quartz | quartz |  |  |  | quartz |  |  |  | quartz | quartz | quartz | quartz | quartz | quartz |  |  |  | quartz |  |  |  | quartz |  |  |  | quartz |  |  |  | quartz |  |  |  | quartz |  |  |  | quartz | [5 empty] | quartz |  |  |  | quartz | quartz | quartz | quartz | quartz | quartz |  |  |  | quartz |  |  |  | quartz |  |  |  | quartz |  |  |  | quartz | [5 empty] | quartz | quartz |  |  |  | quartz | quartz | quartz | quartz | quartz | quartz |  |  |  | quartz |  |  |  | quartz |  |  |  |  | quartz |  |  |  |  | quartz |  |  |  |  | quartz |  |  |  | quartz |  |  |  |  | quartz |  |  |  |  | quartz | quartz | quartz | quartz | quartz | quartz | quartz |  |  |  | quartz |  |  |  | quartz |  |  |  | quartz |  |  |  | quartz |  |  |  | quartz |  |  |  | quartz | quartz | quartz | quartz | quartz | quartz |  |  |  |  | quartz |  |  |  | quartz |  |  |  | quartz |  |  |  | quartz |  |  |  | quartz | quartz |  |  |  | quartz |  |  |  | quartz |  |  |  | quartz |  |  |  | quartz |  |  |  | quartz | quartz | quartz |  |  |  | quartz |  |  |  | quartz |  |  |  |  | quartz | quartz | quartz | quartz | quartz | quartz | quartz | quartz |  |  |  | quartz |  |  |  |  | quartz |  |  |  | quartz | [5 empty] | quartz |  |  |  | quartz | quartz |  |  |  |  | quartz |  |  |  |  | quartz |  |  |  | quartz |  |  |  | quartz |  |  |  |  | quartz | quartz |  |  |  |  | quartz |  |  |  |  | quartz |  |  |  | quartz | quartz |  |  |  |  | quartz |  |  |  | quartz |  |  |  |  | quartz |  |  |  |  | quartz |  |  |  | quartz | quartz |  |  |  | quartz |  |  |  | quartz | quartz | quartz | quartz |  |  |  | quartz | quartz |  |  |  | quartz | quartz |  |  |  | quartz |  |  |  | quartz |  |  |  | quartz | quartz | quartz | quartz |  |  |  | quartz | quartz |  |  |  | quartz | [5 empty] | quartz |  |  |  | quartz |  |  |  | quartz | quartz |  |  |  | quartz | quartz |  |  |  | quartz |  |  |  | quartz | quartz | quartz | quartz | quartz | quartz |  |  |  | quartz |  |  |  | quartz |  |  |  |  | quartz | quartz | quartz | quartz | quartz |  |  |  | quartz |  |  |  | quartz | quartz | quartz |  |  |  | quartz | quartz | quartz |  |  |  | quartz | quartz |  |  |  | quartz |  |  |  | quartz |  |  |  | quartz | quartz | quartz | quartz | quartz | quartz | quartz |  |  |  | quartz |  |  |  | quartz |  |  |  | quartz |  |  |  | quartz |  |  |  |  | quartz |  |  |  | quartz | quartz | quartz | quartz | quartz | quartz | quartz |  |  |  |  | quartz |  |  |  |  | quartz |  |  |  |  | quartz | quartz | quartz |  |  |  |  | quartz |  |  |  |  | quartz | [7 empty] | quartz | quartz |  |  |  | quartz | quartz | [5 empty] | quartz | [6 empty] | quartz |  |  |  | quartz |  |  |  | quartz |  |  |  | quartz |  |  |  | quartz |  |  |  | quartz | quartz | quartz | quartz | quartz | quartz | quartz | quartz | quartz
Inclusion | 13NC1-1A | [5 empty] | 13NC1-2A |  |  |  | 13NC1-4A |  |  |  | 13NC1-5A |  |  |  | 13NC1-X1A | 13NC1-X2A | 13NC1-X3A | 13NC1-X4A | 13NC1-X4B | 13NC3-1A |  |  |  | 13NC3-2A |  |  |  | 13NC3-4A | 13NC3-4B |  |  |  | 13NC3-5A |  |  |  | 13NC3-X1A | 13NC3-X3A | 13NC3-X4A | 13BST4-1A |  |  |  | 13BST4-2A |  |  |  | 13BST4-2C | 13BST4-3A |  |  |  | 13BST4-4A |  |  |  | 13BST4-5A | 13BST4-6A | 13BST4-6B |  |  |  | 13BST4-X2A | 13BST4-X2B | 13BST4-X4A | 13BST4-X5A | 13BST4-X6A | 13K1-1A |  |  |  | 13K1-2A |  |  |  | 13K1-2B | 13K1-3A | 13K1-4A | 13K1-4-1 |  |  |  | 13K1-5A |  |  |  | 13K1-6A | 13K1-X2A | 13K1-X3A | 13K1-X3B | 13K1-X4A | 13CC3-1A |  |  |  | 13CC3-1B |  |  |  | 13CC3-3A |  |  |  | 13CC3-4A |  |  |  | 13CC3-5A |  |  |  | 13CC3-6A |  |  |  | 13CC3-7A | [5 empty] | 13CC3-7B |  |  |  | 13CC3-2A | 13CC3-2B | 13CC3-4B | 13CC3-X1A | 13CC3-X4A | 13CC6-2A |  |  |  | 13CC6-2B |  |  |  | 13CC6-3A |  |  |  | 13CC6-4A |  |  |  | 13CC6-4B | [5 empty] | 13CC6-5A | 13CC6-6B |  |  |  | 13CC6-X1A | 13CC6-X2A | 13CC6-X2B | 13CC6-X3Ab | 13CC6-X4A | C1_2-1 |  |  |  | C1_2-2 |  |  |  | C1_3-1 |  |  |  |  | C1_4-1 |  |  |  |  | C1_5-1 |  |  |  |  | C1_6-1 |  |  |  | C1_7-1 |  |  |  |  | C1_8-1 |  |  |  |  | C1_1a | C1_1b | C1_5a | C1_6a | C1_7a | C1_8a | 13CC7-2A |  |  |  | 13CC7-2B |  |  |  | 13CC7-3A |  |  |  | 13CC7-5A |  |  |  | 13CC7-6A |  |  |  | 13CC7-7A |  |  |  | 13CC7-X2A | 13CC7-X3A | 13CC7-X3B | 13CC7-X4A | 13CC7-X5A | 13CC4-1A |  |  |  |  | 13CC4-1B |  |  |  | 13CC4-2A |  |  |  | 13CC4-3A |  |  |  | 13CC4-3B |  |  |  | 13CC4-3D | 13CC4-4A |  |  |  | 13CC4-4B |  |  |  | 13CC4-5A |  |  |  | 13CC4-6A |  |  |  | 13CC4-6B |  |  |  | 13CC4-6C | 13CC4-7A | 13CC4-7B |  |  |  | 13CC4-8A |  |  |  | 13CC4-8D |  |  |  |  | 13CC4-3C | 13CC4-3C2 | 13CC4-X1A | 13CC4-X2A | 13CC4-X2B | 13CC4-X2C | 13CC4-X3A | C1_14-1 |  |  |  | C1_14-2 |  |  |  |  | C1_14-3 |  |  |  | C1_15-1 | [5 empty] | C1_16-1 |  |  |  | C1_16-2 | C1_16-3 |  |  |  |  | C1_17-1 |  |  |  |  | C1_18-1 |  |  |  | C1_18-2 |  |  |  | C1_19-1 |  |  |  |  | C1_19-2 | C1_20-1 |  |  |  |  | C1_20-2 |  |  |  |  | C1_20-3 |  |  |  | C1_17a | C1_21-1 |  |  |  |  | C1_22-1 |  |  |  | C1_23-1 |  |  |  |  | C1_23-2 |  |  |  |  | C1_23-3 |  |  |  | C1_23-4 | C1_24-1 |  |  |  | C1_25-1 |  |  |  | C1_21-1-2 | C1_21-1-3 | C1_25a | 13CH3a-1A |  |  |  | 13CH3a-1B | 13CH3a-1D |  |  |  | 13CH3a-3A | 13CH3a-3C |  |  |  | 13CH3a-5A |  |  |  | 13CH3a-5Bb |  |  |  | 13CH3a-2A | 13CH3a-3B | 13CH3a-1B2 | 13CH6-2A |  |  |  | 13CH6-4-1 | 13CH6-4A |  |  |  | 13CH6-4Bc | [5 empty] | 13CH6-4D |  |  |  | 13CH6-5A |  |  |  | 13CH6-6A | 13CH6-6B |  |  |  | 13CH6-7A | 13CH6-8A |  |  |  | 13CH6-9A |  |  |  | 13CH6-4Bb | 13CH6-X1A | 13CH6-X2A | 13CH6-X2B | 13CH6-X3A | 13CH7-1A |  |  |  | 13CH7-3A |  |  |  | 13CH7-4A |  |  |  |  | 13CH7-5A | 13CH7-X3A | 13CH7-X3B | 13CH10-2A | 13CH10-3A |  |  |  | 13CH10-5A |  |  |  | 13CH10-5B | 13CH10-6A | 13CH10-6B |  |  |  | 13CH10-6C | 13CH10-7A | 13CH10-7B |  |  |  | 13CH10-7C | 13CH10-7D |  |  |  | 13CH10-7F |  |  |  | 13CH10-8A |  |  |  | 13CH10-X2A | 13CH10-X3A | 13CH10-X3B | 13CH10-X4A | 13CH10-X4B | 13CH10-X4C | 13E1-1A |  |  |  | 13E1-2A |  |  |  | 13E1-3A |  |  |  | 13E1-4A |  |  |  | 13E1-6A |  |  |  |  | 13E1-6B |  |  |  | 13E1-7A | 13E1-3A2 | 13E1-X2A | 13E1-X2Bb | 13E1-X3A | 13E1-X4A | 13BM1-1A |  |  |  |  | 13BM1-1B |  |  |  |  | 13BM1-2A |  |  |  |  | 13BM1-2B | 13BM1-2-3R | 13BM1-2-4 |  |  |  |  | 13BM1-3A |  |  |  |  | 13BM1-3B | [7 empty] | 13BM1-3C | 13BM1-4A |  |  |  | 13BM1-4B | 13BM1-5A | [5 empty] | 13BM1-6A | [6 empty] | 13BM1-6B |  |  |  | 13BM1-6C |  |  |  | 13BM1-6-4 |  |  |  | 13BM1-6-5 |  |  |  | 13BM1-6-6 |  |  |  | 13BM1-1A2 | 13BM1-1B2 | 13BM1-4C | 13BM1-X4A | 13BM1-X4B | 13BM1-X4C | 13BM1-X2A | 13BM1-X1A | 13BM1-X1B
Inclusion Discription | heated | [5 empty] | heated |  |  |  | heated |  |  |  | heated |  |  |  | unheated | unheated | unheated | unheated | unheated | heated |  |  |  | heated |  |  |  | heated | heated |  |  |  | heated |  |  |  | unheated | unheated | unheated | heated |  |  |  | heated |  |  |  | heated | heated |  |  |  | heated |  |  |  | heated | heated | heated |  |  |  | unheated | unheated | unheated | unheated | unheated | heated |  |  |  | heated |  |  |  | heated | heated | heated | heated |  |  |  | heated |  |  |  | heated | unheated | unheated | unheated | unheated | heated |  |  |  | heated |  |  |  | heated |  |  |  | heated |  |  |  | heated |  |  |  | heated |  |  |  | heated | [5 empty] | heated |  |  |  | heated | heated | heated | unheated | unheated | heated |  |  |  | heated |  |  |  | heated |  |  |  | heated |  |  |  | heated | [5 empty] | heated | heated |  |  |  | unheated | unheated | unheated | unheated | unheated | unheated, naturally glassy |  |  |  | unheated, naturally glassy |  |  |  | unheated, naturally glassy |  |  |  |  | unheated, naturally glassy |  |  |  |  | unheated, naturally glassy |  |  |  |  | unheated, naturally glassy |  |  |  | unheated, naturally glassy |  |  |  |  | unheated, naturally glassy |  |  |  |  | unheated | unheated | unheated | unheated | unheated | unheated | heated |  |  |  | heated |  |  |  | heated |  |  |  | heated |  |  |  | heated |  |  |  | heated |  |  |  | unheated | unheated | unheated | unheated | unheated | heated |  |  |  |  | heated |  |  |  | heated |  |  |  | heated |  |  |  | heated |  |  |  | heated | heated |  |  |  | heated |  |  |  | heated |  |  |  | heated |  |  |  | heated |  |  |  | heated | heated | heated |  |  |  | heated |  |  |  | heated |  |  |  |  | heated | heated | unheated | unheated | unheated | unheated | unheated | unheated, naturally glassy |  |  |  | unheated, naturally glassy |  |  |  |  | unheated, naturally glassy |  |  |  | unheated, naturally glassy | [5 empty] | unheated, naturally glassy |  |  |  | unheated, naturally glassy | unheated, naturally glassy |  |  |  |  | unheated, naturally glassy |  |  |  |  | unheated, naturally glassy |  |  |  | unheated, naturally glassy |  |  |  | unheated, naturally glassy |  |  |  |  | unheated, naturally glassy | unheated, naturally glassy |  |  |  |  | unheated, naturally glassy |  |  |  |  | unheated, naturally glassy |  |  |  | unheated | unheated, naturally glassy |  |  |  |  | unheated, naturally glassy |  |  |  | unheated, naturally glassy |  |  |  |  | unheated, naturally glassy |  |  |  |  | unheated, naturally glassy |  |  |  | unheated, naturally glassy | unheated, naturally glassy |  |  |  | unheated, naturally glassy |  |  |  | unheated, naturally glassy | unheated, naturally glassy | unheated | heated |  |  |  | heated | heated |  |  |  | heated | heated |  |  |  | heated |  |  |  | heated |  |  |  | heated | heated | heated | heated |  |  |  | heated | heated |  |  |  | heated | [5 empty] | heated |  |  |  | heated |  |  |  | heated | heated |  |  |  | heated | heated |  |  |  | heated |  |  |  | heated | unheated | unheated | unheated | unheated | heated |  |  |  | heated |  |  |  | heated |  |  |  |  | heated | unheated | unheated | heated | heated |  |  |  | heated |  |  |  | heated | heated | heated |  |  |  | heated | heated | heated |  |  |  | heated | heated |  |  |  | heated |  |  |  | heated |  |  |  | unheated | unheated | unheated | unheated | unheated | unheated | heated |  |  |  | heated |  |  |  | heated |  |  |  | heated |  |  |  | heated |  |  |  |  | heated |  |  |  | heated | heated | unheated | unheated | unheated | unheated | heated |  |  |  |  | heated |  |  |  |  | heated |  |  |  |  | heated | heated | heated |  |  |  |  | heated |  |  |  |  | heated | [7 empty] | heated | heated |  |  |  | heated | heated | [5 empty] | heated | [6 empty] | heated |  |  |  | heated |  |  |  | heated |  |  |  | heated |  |  |  | heated |  |  |  | heated | heated | heated | unheated | unheated | unheated | unheated | unheated | unheated
Bubble (vol%) | 14.5526 | [5 empty] | 18.4233 |  |  |  | 18.7157 |  |  |  | NA |  |  |  | NA | NA | NA | NA | NA | NA |  |  |  | 12.6095 |  |  |  | NA | 12.3863 |  |  |  | 5.3153 |  |  |  | NA | NA | NA | 11.084 |  |  |  | 4.6763 |  |  |  | NA | 8.4307 |  |  |  | 2.3488 |  |  |  | 0 | 0 | 6.9144 |  |  |  | NA | NA | NA | NA | NA | 7.5189 |  |  |  | 0 |  |  |  | NA | NA | NA | 2.2275 |  |  |  | 3.0138 |  |  |  | NA | NA | NA | NA | NA | 1.3816 |  |  |  | 10.2778 |  |  |  | 0 |  |  |  | 0 |  |  |  | 26.9267 |  |  |  | 0 |  |  |  | 0 | [5 empty] | 15.667 |  |  |  | NA | 0 | 0 | NA | NA | 1 |  |  |  | 0 |  |  |  | 19 |  |  |  | 21 |  |  |  | 26 | [5 empty] | NA | 29 |  |  |  | NA | NA | NA | NA | NA | NA |  |  |  | NA |  |  |  | NA |  |  |  |  | NA |  |  |  |  | NA |  |  |  |  | NA |  |  |  | NA |  |  |  |  | NA |  |  |  |  | NA | NA | NA | NA | NA | NA | 0 |  |  |  | NA |  |  |  | 20 |  |  |  | 19 |  |  |  | 13 |  |  |  | 20 |  |  |  | NA | NA | NA | NA | NA | 0 |  |  |  |  | NA |  |  |  | 0 |  |  |  | 2 |  |  |  | 0 |  |  |  | NA | 0 |  |  |  | 20 |  |  |  | 0 |  |  |  | 0 |  |  |  | 0 |  |  |  | NA | 0 | 0 |  |  |  | 0 |  |  |  | NA |  |  |  |  | 20 | 20 | NA | NA | NA | NA | NA | NA |  |  |  | NA |  |  |  |  | NA |  |  |  | NA | [5 empty] | NA |  |  |  | NA | NA |  |  |  |  | NA |  |  |  |  | NA |  |  |  | NA |  |  |  | NA |  |  |  |  | NA | NA |  |  |  |  | NA |  |  |  |  | NA |  |  |  | NA | NA |  |  |  |  | NA |  |  |  | NA |  |  |  |  | NA |  |  |  |  | NA |  |  |  | NA | NA |  |  |  | NA |  |  |  | NA | NA | NA | 0 |  |  |  | 0 | NA |  |  |  | 3 | NA |  |  |  | 0 |  |  |  | 0 |  |  |  | 30 | 14 | NA | 0 |  |  |  | NA | 0 |  |  |  | 27 | [5 empty] | 0 |  |  |  | 0 |  |  |  | NA | 0 |  |  |  | NA | 0 |  |  |  | 5 |  |  |  | 27 | NA | NA | NA | NA | 13 |  |  |  | 1 |  |  |  | 5 |  |  |  |  | NA | NA | NA | NA | 4 |  |  |  | 1 |  |  |  | 5 | NA | 0 |  |  |  | 2 | 3 | 0 |  |  |  | NA | NA |  |  |  | NA |  |  |  | 2 |  |  |  | NA | NA | NA | NA | NA | NA | 13 |  |  |  | 10 |  |  |  | 18 |  |  |  | 12 |  |  |  | 24 |  |  |  |  | 10 |  |  |  | NA | 18 | NA | NA | NA | NA | 3 |  |  |  |  | 0 |  |  |  |  | 9 |  |  |  |  | NA | NA | NA |  |  |  |  | 0 |  |  |  |  | 0 | [7 empty] | NA | 0 |  |  |  | NA | 0 | [5 empty] | 0 | [6 empty] | 0 |  |  |  | 0 |  |  |  | NA |  |  |  | NA |  |  |  | NA |  |  |  | 3 | 0 | NA | NA | NA | NA | NA | NA | NA
Crystals (vol%) | 0 | [5 empty] | 0 |  |  |  | 0 |  |  |  | 0 |  |  |  | NA | NA | NA | NA | NA | 0 |  |  |  | 0 |  |  |  | NA | 0 |  |  |  | 0 |  |  |  | NA | NA | NA | 0 |  |  |  | 0 |  |  |  | NA | 5 |  |  |  | 0 |  |  |  | 0 | 0 | 0 |  |  |  | NA | NA | NA | NA | NA | 0 |  |  |  | 0 |  |  |  | NA | NA | NA | 0 |  |  |  | 0 |  |  |  | NA | NA | NA | NA | NA | 0 |  |  |  | 2 |  |  |  | 0 |  |  |  | 0 |  |  |  | 0 |  |  |  | 0 |  |  |  | 0 | [5 empty] | 2 |  |  |  | NA | NA | NA | NA | NA | 0 |  |  |  | 0 |  |  |  | 0 |  |  |  | 5 |  |  |  | 0 | [5 empty] | NA | 0 |  |  |  | NA | NA | NA | NA | NA | 7 |  |  |  | 0 |  |  |  | 0 |  |  |  |  | 3 |  |  |  |  | 10 |  |  |  |  | 1 |  |  |  | 2 |  |  |  |  | 1 |  |  |  |  | NA | NA | NA | NA | NA | NA | 0 |  |  |  | 0 |  |  |  | 0 |  |  |  | 0 |  |  |  | 0 |  |  |  | 0 |  |  |  | NA | NA | NA | NA | NA | 0 |  |  |  |  | 0 |  |  |  | 0 |  |  |  | 0 |  |  |  | 0 |  |  |  | 0 | 0 |  |  |  | 0 |  |  |  | 0 |  |  |  | 0 |  |  |  | 0 |  |  |  | NA | 0 | 0 |  |  |  | 0 |  |  |  | 0 |  |  |  |  | NA | NA | NA | NA | NA | NA | NA | 1 |  |  |  | 0 |  |  |  |  | 1 |  |  |  | 0 | [5 empty] | 0 |  |  |  | 0 | 0 |  |  |  |  | 1 |  |  |  |  | 0 |  |  |  | 0 |  |  |  | 0 |  |  |  |  | 0 | 1 |  |  |  |  | 0 |  |  |  |  | 1 |  |  |  | NA | 0 |  |  |  |  | 0 |  |  |  | 0 |  |  |  |  | 0 |  |  |  |  | 0 |  |  |  | 0 | 0 |  |  |  | 0 |  |  |  | NA | NA | NA | 0 |  |  |  | 0 | 5 |  |  |  | 0 | 2 |  |  |  | 0 |  |  |  | 0 |  |  |  | NA | NA | NA | 0 |  |  |  | 0 | 0 |  |  |  | 0 | [5 empty] | 0 |  |  |  | 2 |  |  |  | NA | 0 |  |  |  | NA | 0 |  |  |  | 10 |  |  |  | NA | NA | NA | NA | NA | 2 |  |  |  | 0 |  |  |  | 0 |  |  |  |  | NA | NA | NA | NA | 0 |  |  |  | 0 |  |  |  | 0 | NA | 0 |  |  |  | 0 | 0 | 0 |  |  |  | NA | 0 |  |  |  | 0 |  |  |  | 0 |  |  |  | NA | NA | NA | NA | NA | NA | 0 |  |  |  | 0 |  |  |  | 10 |  |  |  | 0 |  |  |  | 0 |  |  |  |  | 0 |  |  |  | NA | NA | NA | NA | NA | NA | 0 |  |  |  |  | 0 |  |  |  |  | 0 |  |  |  |  | NA | 10 | 10 |  |  |  |  | 0 |  |  |  |  | 0 | [7 empty] | NA | 0 |  |  |  | NA | 0 | [5 empty] | 0 | [6 empty] | 0 |  |  |  | 0 |  |  |  | 0 |  |  |  | 0 |  |  |  | 0 |  |  |  | NA | NA | NA | NA | NA | NA | NA | NA | NA
Inclusion diameter (µm) | 45 | [5 empty] | 105 |  |  |  | 80 |  |  |  | 38 |  |  |  | 104 | 72 | 56 | 40 | 32 | 42 |  |  |  | 105 |  |  |  | 38 | 48 |  |  |  | 50 |  |  |  | 60 | 40 | 68 | 135 |  |  |  | 60 |  |  |  | 80 | 95 |  |  |  | 70 |  |  |  | 60 | 80 | 70 |  |  |  | 40 | 36 | 24 | NA | 104 | 60 |  |  |  | 82 |  |  |  | 65 | 45 | 42 | NA |  |  |  | 66 |  |  |  | 38 | 32 | 24 | 40 | 60 | 60 |  |  |  | 80 |  |  |  | 100 |  |  |  | 60 |  |  |  | 50 |  |  |  | 43 |  |  |  | 128 | [5 empty] | 50 |  |  |  | 74 | 110 | 168 | 90 | 64 | 96 |  |  |  | 90 |  |  |  | NA |  |  |  | 160 |  |  |  | 100 | [5 empty] | 80 | 83 |  |  |  | 42 | 108 | 32 | 52 | 52 | 124 |  |  |  | 30.8 |  |  |  | 37.9 |  |  |  |  | 68 |  |  |  |  | 57.23 |  |  |  |  | 83.93 |  |  |  | 48 |  |  |  |  | 68.6 |  |  |  |  | 79 | NA | NA | NA | 30.3 | 37.9 | 30.3 |  |  |  | 50 |  |  |  | NA |  |  |  | 48 |  |  |  | 65 |  |  |  | 70 |  |  |  | 80 | 68 | NA | 34.2 | 57 | 28.5 |  |  |  |  | 62 |  |  |  | NA |  |  |  | 104 |  |  |  | 82 |  |  |  | 78 | NA |  |  |  | NA |  |  |  | 82 |  |  |  | 135 |  |  |  | 90 |  |  |  | 80 | 55 | 56 |  |  |  | 78 |  |  |  | 56 |  |  |  |  | 88 | NA | 52 | 84 | 36 | 40 | 30 | 84.7 |  |  |  | 95 |  |  |  |  | 48.6 |  |  |  | 124 | [5 empty] | 91 |  |  |  | 30 | 56 |  |  |  |  | 87.1 |  |  |  |  | 46.2 |  |  |  | 56.56 |  |  |  | 85.2 |  |  |  |  | 27 | 137.8 |  |  |  |  | 79.3 |  |  |  |  | 41.7 |  |  |  | 76 | NA |  |  |  |  | 78.8 |  |  |  | 134.8 |  |  |  |  | 156 |  |  |  |  | 56 |  |  |  | 26.5 | 109.6 |  |  |  | 53.1 |  |  |  | NA | NA | 22.7 | 85 |  |  |  | 38 | NA |  |  |  | NA | 90 |  |  |  | 130 |  |  |  | 110 |  |  |  | NA | 80 | 65 | 64 |  |  |  | 58 | NA |  |  |  | 60 | [5 empty] | 140 |  |  |  | 55 |  |  |  | 135 | 90 |  |  |  | 110 | 120 |  |  |  | 120 |  |  |  | 95 | 110 | 84 | 72 | 92 | 56 |  |  |  | 98 |  |  |  | 115 |  |  |  |  | 345 | 100 | 76 | 120 | 22 |  |  |  | 92 |  |  |  | 70 | NA | 70 |  |  |  | 60 | 110 | 48 |  |  |  | 55 | 34 |  |  |  | 50 |  |  |  | 34 |  |  |  | 120 | NA | NA | 28 | 40 | 60 | 40 |  |  |  | 90 |  |  |  | 240 |  |  |  | NA |  |  |  | 60 |  |  |  |  | 100 |  |  |  | NA | 60 | 48 | 40 | 32 | NA | 78 |  |  |  |  | NA |  |  |  |  | 74 |  |  |  |  | NA | 113 | 45 |  |  |  |  | NA |  |  |  |  | NA | [7 empty] | 50 | 50 |  |  |  | 42 | 45 | [5 empty] | 35 | [6 empty] | NA |  |  |  | 50 |  |  |  | 64 |  |  |  | 42 |  |  |  | 58 |  |  |  | NA | NA | NA | 72 | 72 | 60 | 72 | 41 | 96
EMP, wt%
Analysis number | 272 | 273 | 355 | 356 | ave. | 1s | 274 | 275 | ave. | 1s | 276 | 277 | ave. | 1s | 218 | 219 | ave. | 1s | NA | NA | NA | NA | NA | 348 | 349 | ave. | 1s | 350 | 351 | ave. | 1s | NA | 370 | 352 | ave. | 1s | 371 | 372 | ave. | 1s | NA | NA | NA | 278 | 279 | ave. | 1s | 280 | 281 | ave. | 1s | NA | 284 | 285 | ave. | 1s | 286 | 287 | ave. | 1s | NA | 291 | 288 | 289 | ave. | 1s | NA | NA | NA | NA | NA | 197 | 198 | ave. | 1s | 199 | 200 | ave. | 1s | NA | NA | NA | 201 | 202 | ave. | 1s | 203 | 204 | ave. | 1s | NA | NA | NA | NA | NA | 318 | 319 | ave. | 1s | 320 | 321 | ave. | 1s | 324 | 325 | ave. | 1s | 326 | 327 | ave. | 1s | 330 | 331 | ave. | 1s | 332 | 333 | ave. | 1s | 334 | 335 | 367 | 368 | ave. | 1s | 336 | 337 | ave. | 1s | NA | NA | NA | NA | NA | 216 | 217 | ave. | 1s | 222 | 223 | ave. | 1s | 224 | 225 | ave. | 1s | 226 | 227 | ave. | 1s | 228 | 229 | 230 | 231 | ave. | 1s | NA | 234 | 235 | ave. | 1s | NA | NA | NA | NA | NA | 2012-126 | 2012-127 | ave. | 1s | 2012-128 | 2012-129 | ave. | 1s | 2012-130 | 2012-131 | 2012-132 | ave. | 1s | 2012-133 | 2012-134 | 2012-135 | ave. | 1s | 2012-136 | 2012-137 | 2012-138 | ave. | 1s | 2012-139 | 2012-140 | ave. | 1s | 2012-141 | 2012-142 | 2012-143 | ave. | 1s | 2012-144 | 2012-145 | 2012-146 | ave. | 1s | NA | NA | NA | NA | NA | NA | 238 | 239 | ave. | 1s | 240 | 241 | ave. | 1s | 242 | 243 | ave. | 1s | 244 | 245 | ave. | 1s | 246 | 247 | ave. | 1s | 248 | 249 | ave. | 1s | NA | NA | NA | NA | NA | Aug-175 | Aug-176 | Aug-177 | ave. | 1s | 167 | 168 | ave. | 1s | 169 | 170 | ave. | 1s | 171 | 172 | ave. | 1s | 173 | 174 | ave. | 1s | NA | 179 | 180 | ave. | 1s | 181 | 182 | ave. | 1s | 183 | 184 | ave. | 1s | 187 | 188 | ave. | 1s | 189 | 190 | ave. | 1s | NA | NA | 191 | 192 | ave. | 1s | 195 | 196 | ave. | 1s | Aug-178 | Aug-179 | Aug-180 | ave. | 1s | NA | NA | NA | NA | NA | NA | NA | 2012-170 | 2012-171 | ave. | 1s | 2012-175 | 2012-176 | 2012-177 | ave. | 1s | 2012-178 | 2012-179 | ave. | 1s | 2012-182 | 2012-183 | 2012-184 | 2012-185 | ave. | 1s | 2012-186 | 2012-187 | ave. | 1s | 2012-188 | 2012-189 | 2012-190 | 2012-191 | ave. | 1s | 2012-192 | 2012-193 | 2012-194 | ave. | 1s | 2012-197 | 2012-198 | ave. | 1s | 2012-199 | 2012-200 | ave. | 1s | 2012-201 | 2012-202 | 2012-203 | ave. | 1s | 2012-204 | 2012-205 | 2012-206 | 2012-207 | ave. | 1s | 2012-210 | 2012-211 | 2012-212 | ave. | 1s | 2012-213 | 2012-214 | ave. | 1s | NA | 2012-226 | 2012-227 | 2012-228 | ave. | 1s | 2012-229 | 2012-230 | ave. | 1s | 2012-232 | 2012-233 | 2012-234 | ave. | 1s | 2012-235 | 2012-236 | 2012-237 | ave. | 1s | 2012-238 | 2012-239 | ave. | 1s | 2012-240 | 2012-242 | 2012-243 | ave. | 1s | 2012-244 | 2012-257 | ave. | 1s | NA | NA | NA | 250 | 251 | ave. | 1s | NA | 256 | 257 | ave. | 1s | NA | 264 | 265 | ave. | 1s | 268 | 269 | ave. | 1s | 270 | 271 | ave. | 1s | NA | NA | NA | 292 | 293 | ave. | 1s | 296 | 302 | 303 | ave. | 1s | 301 | 360 | 304 | 305 | ave. | 1s | 298 | 299 | ave. | 1s | 306 | 307 | ave. | 1s | NA | 310 | 311 | ave. | 1s | NA | 314 | 315 | ave. | 1s | 316 | 317 | ave. | 1s | NA | NA | NA | NA | NA | 207 | 208 | ave. | 1s | 209 | 210 | ave. | 1s | Aug-181 | Aug-182 | Aug-183 | ave. | 1s | NA | NA | NA | NA | 145 | 146 | ave. | 1s | 147 | 148 | ave. | 1s | NA | NA | 149 | 150 | ave. | 1s | NA | NA | 157 | 158 | ave. | 1s | NA | 155 | 156 | ave. | 1s | 153 | 154 | ave. | 1s | 165 | 166 | ave. | 1s | NA | NA | NA | NA | NA | NA | 338 | 339 | ave. | 1s | 340 | 341 | ave. | 1s | 342 | 343 | ave. | 1s | 344 | 345 | ave. | 1s | Aug-193 | Aug-194 | Aug-195 | ave. | 1s | 346 | 347 | ave. | 1s | NA | NA | NA | NA | NA | NA | 81 | 82 | 83 | ave. | 1s | Aug-158 | Aug-159 | Aug-160 | ave. | 1s | Aug-161 | Aug-162 | Aug-163 | ave. | 1s | NA | NA | 94 | 131 | 132 | ave. | 1s | 102 | 103 | 104 | ave. | 1s | 99 | 100 | 101 | 122 | 133 | 134 | ave. | 1s | NA | 107 | 136 | ave. | 1s | NA | 110 | 111 | 138 | 112 | ave. | 1s | 115 | 116 | 117 | 141 | 142 | ave. | 1s | 123 | 124 | ave. | 1s | 113 | 139 | ave. | 1s | 125 | 126 | ave. | 1s | 127 | 128 | ave. | 1s | Aug-167 | Aug-169 | ave. | 1s | NA | NA | NA | NA | NA | NA | NA | NA | NA
SiO2 | 71.822 | 71.9158 | 77.1056 | 76.7709 | 72.5576 | 2.9302 | 72.5846 | 72.6533 | 72.6121 | 0.048548 | 72.0613 | 71.9757 | 72.0112 | 0.060503 | 72.9371 | 72.5224 | 72.717 | 0.29322 | NA | NA | NA | NA | NA | 72.5796 | 72.8234 | 72.6952 | 0.17237 | 73.0926 | 72.5515 | 72.8217 | 0.38261 | NA | 73.3972 | 73.2653 | 73.33 | 0.093281 | 73.3892 | 73.9719 | 73.679 | 0.41203 | NA | NA | NA | 73.9014 | 73.496 | 73.698 | 0.28668 | 79.9821 | 79.8258 | 79.8878 | 0.11052 | NA | 79.1489 | 79.3797 | 79.2647 | 0.16315 | 82.6492 | 83.8127 | 83.2163 | 0.82269 | NA | 82.3846 | 80.9387 | 82.314 | 81.625 | 0.97252 | NA | NA | NA | NA | NA | 78.5258 | 78.6684 | 78.597 | 0.10083 | 79.7285 | 80.2928 | 80.011 | 0.39904 | NA | NA | NA | 82.5973 | 82.5543 | 82.5758 | 0.030367 | 78.9151 | 78.0009 | 78.4567 | 0.64641 | NA | NA | NA | NA | NA | 73.983 | 74.3172 | 74.1503 | 0.23632 | 72.762 | 73.4278 | 73.0946 | 0.47076 | 80.1601 | 79.5707 | 79.851 | 0.41679 | 74.0387 | 72.5231 | 73.255 | 1.0717 | 75.2596 | 75.6078 | 75.4342 | 0.24625 | 74.6758 | 73.6929 | 74.1826 | 0.695 | 76.628 | 75.3439 | 79.0998 | 77.6922 | 76.5702 | 1.5941 | 77.7931 | 78.9706 | 78.3447 | 0.83265 | NA | NA | NA | NA | NA | 75.9368 | 75.7288 | 75.833 | 0.14711 | 72.0006 | 72.2698 | 72.14 | 0.1904 | 74.2555 | 74.2468 | 74.2512 | 0.0061904 | 73.1067 | 73.5083 | 73.2979 | 0.28396 | 72.8543 | 73.1146 | 72.2339 | 72.3076 | 72.6049 | 0.42658 | NA | 71.2673 | 71.8329 | 71.529 | 0.39995 | NA | NA | NA | NA | NA | 77.979 | 77.933 | 77.96 | 0.032537 | 76.444 | 76.837 | 76.64 | 0.27791 | 76.7967 | 76.9201 | 76.5232 | 76.75 | 0.20314 | 77.7976 | 77.7241 | 77.7626 | 77.7613 | 0.036754 | 78.0478 | 78.1359 | 77.6479 | 77.64 | 0.2601 | 77.5112 | 77.6271 | 77.54 | 0.081956 | 77.3729 | 77.4878 | 77.5615 | 77.474 | 0.09509 | 77.3846 | 77.2786 | 77.1585 | 77.2734 | 0.11314 | NA | NA | NA | NA | NA | NA | 84.0511 | 83.7974 | 83.9247 | 0.17939 | 83.8647 | 84.4149 | 84.1389 | 0.38903 | 72.6088 | 72.421 | 72.4995 | 0.13281 | 72.641 | 73.0772 | 72.6709 | 0.30844 | 72.5359 | 72.2189 | 72.3775 | 0.22416 | 73.4761 | 73.6322 | 73.554 | 0.11039 | NA | NA | NA | NA | NA | 82.4419 | 82.2797 | 82.5449 | 82.3946 | 0.13369 | 82.9204 | 83.0439 | 82.9823 | 0.087384 | 77.5595 | 77.0703 | 77.3144 | 0.34588 | 82.3572 | 82.5625 | 82.46 | 0.14518 | 77.6925 | 77.4914 | 77.592 | 0.14222 | NA | 79.0321 | 78.2765 | 78.65 | 0.5343 | 76.0274 | 76.3518 | 76.19 | 0.22942 | 79.4743 | 79.0026 | 79.2379 | 0.33352 | 76.5309 | 77.2665 | 76.88 | 0.52012 | 81.0919 | 80.9819 | 81.02 | 0.077769 | NA | NA | 83.7113 | 84.1974 | 83.954 | 0.34378 | 78.5933 | 78.4652 | 78.5292 | 0.090589 | 81.7114 | 80.7423 | 81.054 | 81.1713 | 0.49472 | NA | NA | NA | NA | NA | NA | NA | 74.4764 | 74.4089 | 74.4427 | 0.047736 | 73.8645 | 74.0482 | 73.8117 | 73.908 | 0.12412 | 73.8072 | 73.4773 | 73.64 | 0.23326 | 74.3734 | 74.2173 | 74.1521 | 73.8818 | 74.16 | 74.1561 | 73.4218 | 73.4734 | 73.45 | 0.036485 | 74.5945 | 74.3095 | 73.9319 | 74.0875 | 74.11 | 0.18979 | 74.0515 | 74.4335 | 74.1526 | 74.21 | 0.19794 | 74.1273 | 74.1517 | 74.1395 | 0.017254 | 74.3345 | 73.9417 | 74.1374 | 0.27773 | 74.172 | 74.3831 | 74.2135 | 74.2562 | 0.11186 | 73.3578 | 74.9745 | 75.4475 | 75.0121 | 75.1446 | 0.26291 | 75.029 | 75.0956 | 74.6858 | 74.9367 | 0.21989 | 74.4844 | 74.7771 | 74.6303 | 0.20698 | NA | 75.2567 | 75.093 | 74.8819 | 75.0774 | 0.1879 | 74.5664 | 74.3614 | 74.4637 | 0.14493 | 75.0773 | 75.3077 | 74.7194 | 75.03 | 0.29646 | 75.3611 | 75.528 | 74.8389 | 75.2418 | 0.35946 | 74.6292 | 74.3195 | 74.47 | 0.21899 | 74.1428 | 74.6531 | 74.6067 | 74.63 | 0.032847 | 74.2795 | 75.14 | 74.7061 | 0.60847 | NA | NA | NA | 80.1985 | 81.4204 | 80.4297 | 0.864 | NA | 78.5833 | 78.1589 | 78.36 | 0.30015 | NA | 77.3128 | 77.4377 | 77.3751 | 0.088322 | 77.7653 | 77.3175 | 77.5413 | 0.3166 | 82.1714 | 81.7489 | 81.94 | 0.29873 | NA | NA | NA | 81.9428 | 82.0378 | 81.9902 | 0.067173 | 83.7634 | 80.6228 | 81.3586 | 80.9918 | 0.52024 | 76.8375 | 77.918 | 76.185 | 76.6318 | 76.6187 | 0.73559 | 79.013 | 79.4786 | 79.2455 | 0.32921 | 81.5924 | 81.7409 | 81.6146 | 0.10504 | NA | 77.9249 | 77.8754 | 77.9 | 0.034977 | NA | 79.2447 | 78.1639 | 78.68 | 0.76426 | 78.0875 | 76.4114 | 77.146 | 1.1852 | NA | NA | NA | NA | NA | 76.1323 | 77.2948 | 76.7136 | 0.82197 | 78.7866 | 79.8707 | 79.3 | 0.76655 | 74.5112 | 74.8877 | 75.1331 | 74.8362 | 0.31326 | NA | NA | NA | NA | 77.8299 | 78.1274 | 77.6568 | 0.14209 | 76.9856 | 76.5366 | 76.7619 | 0.3175 | NA | NA | 80.704 | 81.6258 | 81.1645 | 0.65184 | NA | NA | 82.2649 | 82.6561 | 82.46 | 0.27664 | NA | 82.8806 | 83.6583 | 82.9905 | 0.54992 | 80.1165 | 80.522 | 80.3192 | 0.28674 | 76.9794 | 76.5364 | 76.7587 | 0.31325 | NA | NA | NA | NA | NA | NA | 73.4894 | 73.1919 | 73.3405 | 0.21037 | 72.9535 | 72.5002 | 72.7266 | 0.32049 | 72.3206 | 73.3723 | 72.8463 | 0.74363 | 73.3182 | 73.2127 | 73.2654 | 0.074629 | 77.1475 | 77.3375 | 77.1862 | 77.09 | 0.10043 | 73.1218 | 73.2831 | 73.2023 | 0.11409 | NA | NA | NA | NA | NA | NA | 77.0187 | 74.1381 | 74.4112 | 75.18 | 1.5902 | 82.5823 | 82.2815 | 83.4806 | 82.65 | 0.62384 | 80.8331 | 81.5892 | 81.1467 | 81.1879 | 0.37989 | NA | NA | 83.6696 | 83.164 | 83.7369 | 83.36 | 0.31316 | 80.5556 | 79.75 | 79.9981 | 80.09 | 0.41259 | 82.4109 | 82.7472 | 83.4738 | 82.4161 | 83.5948 | 81.987 | 82.8551 | 0.64 | NA | 83.2249 | 83.7271 | 83.4887 | 0.36 | NA | 83.5837 | 83.2661 | 83.529 | 83.5908 | 83.3168 | 0.15 | 82.4395 | 83.6526 | 81.9843 | 82.5946 | 82.3538 | 82.59 | 0.62716 | 83.6055 | 83.6258 | 83.56 | 0.014354 | 84.8458 | 84.4303 | 84.5548 | 0.29 | 83.9526 | 83.6645 | 83.8093 | 0.20377 | 83.7772 | 83.416 | 83.57 | 0.25546 | 81.8164 | 82.2774 | 82.428 | 0.33 | NA | NA | NA | NA | NA | NA | NA | NA | NA
TiO2 | 0.041408 | 0.088708 | 0.045461 | 0.063944 | 0.058395 | 0.021577 | 0.068516 | 0.038459 | 0.053483 | 0.021253 | 0.040662 | 0.035876 | 0.038265 | - | 0.067482 | 0.054561 | 0.061011 | 0.0091371 | NA | NA | NA | NA | NA | 0.14601 | 0.14524 | 0.14561 | - | 0.10914 | 0.095725 | 0.10243 | 0.0094866 | NA | 0.13102 | 0.12941 | 0.12732 | - | 0.12333 | 0.095699 | 0.10958 | 0.019537 | NA | NA | NA | 0.033698 | 0.029159 | 0.031421 | - | 0.031434 | 0.074189 | 0.052801 | 0.030232 | NA | 0.069632 | 0.046927 | 0.058243 | 0.016055 | 0.061666 | 0.048628 | 0.055137 | 0.0092198 | NA | 0.062093 | 0.036841 | 0.06628 | 0.051532 | 0.020816 | NA | NA | NA | NA | NA | 0.093012 | 0.10333 | 0.098169 | 0.0072974 | 0.11195 | 0.076459 | 0.094183 | 0.025095 | NA | NA | NA | 0.092414 | 0.069356 | 0.080873 | 0.016304 | 0.071795 | 0.087674 | 0.079756 | 0.011228 | NA | NA | NA | NA | NA | <0.03 | <0.03 | <0.03 | - | 0.027872 | 0.038956 | 0.033409 | 0.0078377 | 0.036129 | <0.03 | 0.036122 | - | 0.026587 | <0.03 | 0.026577 | - | <0.03 | <0.03 | <0.03 | - | 0.044756 | 0.053608 | 0.049197 | 0.0062595 | <0.03 | <0.03 | <0.03 | <0.03 | <0.03 | - | 0.044622 | <0.03 | 0.044601 | - | NA | NA | NA | NA | NA | <0.03 | <0.03 | <0.03 | - | <0.03 | <0.03 | <0.03 | - | <0.03 | <0.03 | <0.03 | - | 0.026246 | <0.03 | 0.026243 | - | 0.041584 | <0.03 | <0.03 | <0.03 | 0.041571 | - | NA | <0.03 | 0.026705 | 0.026697 | - | NA | NA | NA | NA | NA | <0.03 | <0.03 | <0.03 | - | <0.03 | <0.03 | <0.03 | - | <0.03 | 0.041991 | <0.03 | 0.04212 | - | <0.03 | <0.03 | <0.03 | <0.03 | - | <0.03 | 0.041609 | <0.03 | 0.041615 | - | <0.03 | <0.03 | <0.03 | - | <0.03 | <0.03 | <0.03 | <0.03 | - | <0.03 | <0.03 | <0.03 | <0.03 | - | NA | NA | NA | NA | NA | NA | <0.03 | <0.03 | <0.03 | - | <0.03 | <0.03 | <0.03 | - | <0.03 | 0.042532 | 0.042523 | - | <0.03 | <0.03 | <0.03 | - | 0.050577 | 0.036195 | 0.043392 | 0.01017 | <0.03 | <0.03 | <0.03 | - | NA | NA | NA | NA | NA | 0.033802 | <0.03 | <0.03 | 0.033791 | - | <0.03 | <0.03 | <0.03 | - | <0.03 | <0.03 | <0.03 | - | <0.03 | 0.031215 | 0.031149 | - | <0.03 | <0.03 | <0.03 | - | NA | 0.034225 | <0.03 | 0.034275 | - | 0.029695 | <0.03 | 0.029649 | - | <0.03 | <0.03 | <0.03 | - | 0.03687 | <0.03 | 0.036733 | - | <0.03 | 0.042872 | 0.042873 | - | NA | NA | <0.03 | <0.03 | <0.03 | - | <0.03 | <0.03 | <0.03 | - | <0.03 | <0.03 | <0.03 | <0.03 | - | NA | NA | NA | NA | NA | NA | NA | <0.03 | <0.03 | <0.03 | - | <0.03 | <0.03 | <0.03 | <0.03 | - | <0.03 | 0.061781 | 0.061472 | - | <0.03 | <0.03 | <0.03 | 0.041739 | 0.04 | - | 0.042554 | <0.03 | 0.042593 | - | <0.03 | <0.03 | <0.03 | 0.039917 | 0.039869 | - | <0.03 | 0.042809 | <0.03 | 0.043036 | - | <0.03 | <0.03 | <0.03 | - | <0.03 | <0.03 | <0.03 | - | <0.03 | <0.03 | <0.03 | <0.03 | - | <0.03 | <0.03 | <0.03 | <0.03 | <0.03 | - | <0.03 | <0.03 | <0.03 | <0.03 | - | <0.03 | <0.03 | <0.03 | - | NA | <0.03 | <0.03 | <0.03 | <0.03 | - | <0.03 | <0.03 | <0.03 | - | <0.03 | <0.03 | 0.051036 | 0.05069 | - | <0.03 | <0.03 | <0.03 | <0.03 | - | 0.039614 | <0.03 | 0.039738 | - | <0.03 | <0.03 | <0.03 | <0.03 | - | <0.03 | <0.03 | <0.03 | - | NA | NA | NA | 0.045513 | 0.048407 | 0.046739 | - | NA | <0.03 | 0.036029 | 0.036029 | - | NA | 0.059915 | 0.052689 | 0.056314 | 0.0051095 | 0.07244 | 0.042224 | 0.057326 | 0.021367 | <0.03 | 0.040878 | 0.040832 | - | NA | NA | NA | <0.03 | <0.03 | <0.03 | - | <0.03 | <0.03 | <0.03 | <0.03 | - | <0.03 | 0.047589 | <0.03 | <0.03 | 0.047419 | - | <0.03 | <0.03 | <0.03 | - | <0.03 | <0.03 | <0.03 | - | NA | <0.03 | <0.03 | <0.03 | - | NA | 0.053891 | <0.03 | 0.053686 | - | 0.03914 | <0.03 | 0.039087 | - | NA | NA | NA | NA | NA | <0.03 | <0.03 | <0.03 | - | <0.03 | 0.039989 | 0.039904 | - | <0.03 | <0.03 | <0.03 | <0.03 | - | NA | NA | NA | NA | <0.03 | <0.03 | <0.03 | - | 0.06541 | 0.084796 | 0.075071 | 0.013708 | NA | NA | 0.04553 | 0.03615 | 0.040844 | 0.0066329 | NA | NA | 0.056777 | 0.03894 | 0.047881 | 0.012613 | NA | <0.03 | 0.055022 | 0.054838 | - | 0.058003 | 0.036874 | 0.047438 | 0.01494 | 0.051311 | 0.086879 | 0.069031 | 0.02515 | NA | NA | NA | NA | NA | NA | 0.07576 | 0.068358 | 0.072055 | 0.0052343 | 0.04765 | 0.042613 | 0.045128 | - | 0.058854 | 0.034337 | 0.0466 | 0.017336 | 0.042581 | 0.060689 | 0.051639 | 0.012804 | 0.087241 | 0.11266 | 0.1131 | 0.1043 | 0.014804 | 0.072221 | 0.084526 | 0.078364 | 0.008701 | NA | NA | NA | NA | NA | NA | 0.052631 | 0.071294 | 0.033724 | 0.052518 | 0.018785 | <0.03 | <0.03 | <0.03 | <0.03 | - | 0.064407 | 0.040225 | 0.027784 | 0.044193 | 0.018623 | NA | NA | 0.026341 | 0.035565 | <0.03 | 0.031102 | 0.0065225 | 0.033932 | <0.03 | 0.038767 | 0.036344 | - | <0.03 | <0.03 | 0.042196 | <0.03 | <0.03 | 0.035205 | 0.040731 | - | NA | 0.038423 | <0.03 | 0.038103 | - | NA | <0.03 | <0.03 | <0.03 | <0.03 | <0.03 | - | <0.03 | 0.045598 | 0.044603 | 0.038582 | <0.03 | 0.04292 | - | <0.03 | 0.032 | 0.031776 | - | 0.039149 | 0.040097 | 0.039584 | - | 0.038358 | 0.036221 | 0.037295 | - | <0.03 | <0.03 | <0.03 | - | 0.036351 | <0.03 | 0.033291 | - | NA | NA | NA | NA | NA | NA | NA | NA | NA
Al2O3 | 15.5208 | 15.6272 | 15.9455 | 16.1611 | 15.4213 | 0.29364 | 14.603 | 14.9005 | 14.7504 | 0.21037 | 15.2438 | 15.3659 | 15.3033 | 0.086403 | 15.0869 | 15.3638 | 15.2227 | 0.19578 | NA | NA | NA | NA | NA | 15.707 | 15.6972 | 15.7007 | 0.0068956 | 14.8973 | 15.4044 | 15.1511 | 0.35861 | NA | 14.6738 | 14.8137 | 14.74 | 0.09892 | 14.6035 | 14.8007 | 14.7016 | 0.13949 | NA | NA | NA | 15.6149 | 15.7595 | 15.6875 | 0.10225 | 11.6231 | 12.1873 | 11.9028 | 0.39899 | NA | 12.2363 | 12.1244 | 12.1802 | 0.079185 | 10.188 | 9.471 | 9.8278 | 0.507 | NA | 10.495 | 11.1484 | 10.3617 | 10.7558 | 0.55628 | NA | NA | NA | NA | NA | 13.3592 | 13.4023 | 13.3808 | 0.030458 | 12.0128 | 11.5495 | 11.7809 | 0.32762 | NA | NA | NA | 10.2031 | 10.1964 | 10.1997 | - | 12.7332 | 13.247 | 12.9908 | 0.36329 | NA | NA | NA | NA | NA | 15.7731 | 15.3131 | 15.5429 | 0.32528 | 16.4739 | 15.9957 | 16.235 | 0.33814 | 12.1433 | 12.629 | 12.3839 | 0.34344 | 15.2835 | 16.0999 | 15.6862 | 0.57725 | 14.3835 | 14.1396 | 14.2613 | 0.17243 | 14.6406 | 15.0473 | 14.8447 | 0.28754 | 13.0706 | 14.0441 | 13.5504 | 14.3277 | 13.6376 | 0.55428 | 13.9721 | 13.0237 | 13.4915 | 0.6706 | NA | NA | NA | NA | NA | 14.2962 | 14.462 | 14.3789 | 0.1172 | 16.608 | 16.6565 | 16.6322 | 0.03431 | 14.9904 | 15.0377 | 15.014 | 0.033486 | 15.8194 | 15.6358 | 15.7256 | 0.12982 | 16.1439 | 16.1805 | 16.6309 | 16.5479 | 16.3707 | 0.24942 | NA | 16.831 | 16.8707 | 16.8459 | 0.028087 | NA | NA | NA | NA | NA | 13.6964 | 13.6661 | 13.679 | 0.021421 | 14.0689 | 13.6721 | 13.8667 | 0.28052 | 13.2943 | 13.2366 | 13.3863 | 13.31 | 0.0755 | 13.4681 | 13.3753 | 13.4212 | 13.4214 | 0.046416 | 13.701 | 13.4903 | 13.741 | 13.63 | 0.13468 | 13.3596 | 13.3229 | 13.3354 | 0.025993 | 13.26 | 13.3952 | 13.3609 | 13.3386 | 0.070261 | 13.2885 | 13.4662 | 13.4326 | 13.3961 | 0.094382 | NA | NA | NA | NA | NA | NA | 9.1117 | 9.1824 | 9.1469 | 0.050022 | 9.0177 | 9.075 | 9.0463 | 0.040484 | 15.8043 | 16.1697 | 15.9836 | 0.25838 | 15.8938 | 16.0319 | 15.9216 | 0.09765 | 16.0586 | 15.8579 | 15.9583 | 0.14195 | 15.0031 | 15.1027 | 15.0528 | 0.070485 | NA | NA | NA | NA | NA | 10.4499 | 10.5884 | 10.586 | 10.5379 | 0.079279 | 9.607 | 9.6501 | 9.6286 | 0.030535 | 13.3742 | 13.5929 | 13.4838 | 0.15465 | 10.7365 | 10.4919 | 10.6128 | 0.17294 | 13.1737 | 13.3225 | 13.248 | 0.10526 | NA | 12.2227 | 12.829 | 12.53 | 0.42871 | 14.0578 | 13.9228 | 13.9881 | 0.09546 | 12.017 | 12.1313 | 12.0743 | 0.080814 | 14.0603 | 13.328 | 13.6904 | 0.51784 | 11.2517 | 11.1995 | 11.23 | 0.036919 | NA | NA | 9.4487 | 9.5775 | 9.513 | 0.091066 | 12.7199 | 12.7387 | 12.7293 | 0.01326 | 11.2442 | 11.9949 | 11.5116 | 11.5818 | 0.38046 | NA | NA | NA | NA | NA | NA | NA | 14.5634 | 14.5402 | 14.5518 | 0.016381 | 14.6621 | 14.6052 | 14.633 | 14.6335 | 0.028426 | 14.9232 | 15.1939 | 15.06 | 0.19144 | 14.7543 | 14.7734 | 14.6465 | 14.8327 | 14.75 | 0.077714 | 14.7943 | 14.8625 | 14.8252 | 0.048289 | 14.6469 | 14.7768 | 15.0236 | 14.9373 | 14.9081 | 0.12526 | 14.661 | 14.5524 | 14.6728 | 14.63 | 0.066366 | 14.4997 | 14.6142 | 14.557 | 0.080926 | 14.5224 | 14.6358 | 14.5793 | 0.080138 | 14.734 | 14.7925 | 14.8726 | 14.7997 | 0.069605 | 15.0368 | 14.2185 | 13.9764 | 14.3715 | 14.1882 | 0.1992 | 14.4101 | 14.4579 | 14.4304 | 14.4327 | 0.023959 | 14.7413 | 14.5374 | 14.6397 | 0.14419 | NA | 13.8047 | 13.7591 | 13.8998 | 13.821 | 0.071814 | 14.448 | 14.5236 | 14.4859 | 0.053419 | 14.3252 | 14.1963 | 14.3145 | 14.28 | 0.071528 | 13.9622 | 13.8884 | 14.0726 | 13.9746 | 0.09274 | 14.3472 | 14.4388 | 14.39 | 0.064774 | 14.4496 | 14.1133 | 14.2414 | 14.1771 | 0.090579 | 14.5185 | 14.5667 | 14.5424 | 0.034069 | NA | NA | NA | 11.5292 | 11.5082 | 11.4646 | 0.014876 | NA | 13.4243 | 13.6946 | 13.5571 | 0.19117 | NA | 13.031 | 13.2543 | 13.1423 | 0.15789 | 13.2543 | 13.5284 | 13.3914 | 0.19381 | 10.3875 | 10.7396 | 10.5613 | 0.24896 | NA | NA | NA | 10.4932 | 10.4189 | 10.456 | 0.052543 | 9.4207 | 11.2938 | 10.8404 | 11.0664 | 0.32055 | 13.7033 | 13.7432 | 13.9001 | 13.7923 | 13.7355 | 0.085125 | 12.2128 | 11.8857 | 12.0495 | 0.2313 | 11.3756 | 11.2462 | 11.3037 | 0.091513 | NA | 12.8574 | 12.9236 | 12.8892 | 0.046772 | NA | 12.0805 | 12.6119 | 12.3438 | 0.37579 | 12.6518 | 13.4444 | 13.0306 | 0.56044 | NA | NA | NA | NA | NA | 14.6453 | 13.7396 | 14.1924 | 0.64046 | 12.6773 | 11.9632 | 12.3171 | 0.50493 | 15.835 | 15.6154 | 15.5064 | 15.6503 | 0.16738 | NA | NA | NA | NA | 13.5702 | 13.8674 | 13.6621 | 0.037259 | 13.9695 | 14.2375 | 14.1031 | 0.18952 | NA | NA | 11.2869 | 10.6766 | 10.982 | 0.43153 | NA | NA | 10.4318 | 10.4044 | 10.4181 | 0.019363 | NA | 10.103 | 10.1364 | 10.0858 | 0.023665 | 11.3759 | 11.283 | 11.3294 | 0.065659 | 13.7214 | 14.0273 | 13.8738 | 0.21627 | NA | NA | NA | NA | NA | NA | 15.5007 | 15.4988 | 15.4998 | - | 14.9532 | 15.2005 | 15.077 | 0.17489 | 15.6558 | 14.9595 | 15.3078 | 0.49231 | 15.4455 | 15.4138 | 15.4296 | 0.022466 | 13.2779 | 13.7762 | 13.53 | 13.5 | 0.24916 | 15.2786 | 15.3631 | 15.3208 | 0.059723 | NA | NA | NA | NA | NA | NA | 13.4011 | 15.2392 | 15.1071 | 14.5818 | 1.0252 | 10.5633 | 10.7366 | 10.0446 | 10.43 | 0.36008 | 12.5535 | 12.0778 | 12.3851 | 12.3399 | 0.24125 | NA | NA | 9.4575 | 9.7305 | 9.7898 | 9.64 | 0.17722 | 11.3339 | 12.0083 | 11.6666 | 11.6685 | 0.33721 | 10.4017 | 10.2452 | 9.7119 | 10.6604 | 10.3503 | 10.7908 | 10.2142 | 0.38 | NA | 9.6692 | 9.9027 | 9.6725 | 0.17 | NA | 9.7006 | 9.8592 | 9.8407 | 9.7128 | 9.7578 | 0.08 | 10.1759 | 9.4154 | 10.6315 | 10.2644 | 10.288 | 10.16 | 0.44838 | 9.6537 | 9.64 | 9.6454 | 0.0096923 | 8.6773 | 8.9923 | 8.8261 | 0.22 | 9.2322 | 9.4595 | 9.3452 | 0.1607 | 9.4666 | 9.7084 | 9.59 | 0.17092 | 10.8321 | 10.658 | 10.7963 | 0.12 | NA | NA | NA | NA | NA | NA | NA | NA | NA
FeO* | 0.82478 | 0.83567 | 0.85981 | 0.89071 | 0.83158 | 0.029244 | 0.97194 | 0.92643 | 0.9491 | 0.032176 | 0.99268 | 1.0098 | 1.0012 | 0.012127 | 0.96125 | 0.89899 | 0.92996 | 0.04402 | NA | NA | NA | NA | NA | 0.68127 | 0.78782 | 0.73448 | 0.075346 | 0.81552 | 0.7843 | 0.79989 | 0.022072 | NA | 0.73283 | 0.89274 | 0.81 | 0.11307 | 0.75326 | 0.77222 | 0.76269 | 0.013404 | NA | NA | NA | 0.45628 | 0.54562 | 0.5011 | 0.063173 | 0.45982 | 0.45041 | 0.45502 | 0.0066536 | NA | 0.44817 | 0.47565 | 0.46196 | 0.019433 | 0.41607 | 0.41547 | 0.4157 | - | NA | 0.39025 | 0.42074 | 0.42109 | 0.42091 | - | NA | NA | NA | NA | NA | 0.64303 | 0.73739 | 0.69018 | 0.066724 | 0.56124 | 0.59426 | 0.57777 | 0.023352 | NA | NA | NA | 0.58061 | 0.54972 | 0.56515 | 0.02184 | 0.60661 | 0.65368 | 0.63021 | 0.033286 | NA | NA | NA | NA | NA | 0.71697 | 0.6675 | 0.69221 | 0.034983 | 1.2211 | 1.0367 | 1.129 | 0.13043 | 0.62957 | 0.59878 | 0.61406 | 0.021778 | 0.80818 | 0.93171 | 0.86964 | 0.087346 | 0.64657 | 0.56097 | 0.60367 | 0.060528 | 1.0216 | 1.1627 | 1.0924 | 0.099781 | 1.1644 | 1.2693 | 1.114 | 1.2605 | 1.1924 | 0.075513 | 1.0394 | 0.95793 | 0.9982 | 0.057618 | NA | NA | NA | NA | NA | 0.86105 | 0.85351 | 0.85729 | 0.0053321 | 0.91613 | 0.93239 | 0.92425 | 0.011494 | 0.19663 | 0.16662 | 0.18167 | 0.021225 | 0.6227 | 0.49933 | 0.56094 | 0.08724 | 0.77684 | 0.76422 | 0.62662 | 0.6667 | 0.70838 | 0.073545 | NA | 1.1191 | 1.1942 | 1.1563 | 0.053148 | NA | NA | NA | NA | NA | <0.04 | <0.04 | <0.04 | - | 0.04962 | 0.05883 | 0.054206 | 0.0065125 | 0.68645 | 0.71475 | 0.72043 | 0.70701 | 0.0182 | 0.084317 | 0.053469 | 0.041929 | 0.059847 | 0.021915 | <0.04 | <0.04 | 0.49703 | 0.49509 | - | <0.04 | 0.059604 | 0.059392 | - | 0.27846 | 0.25299 | 0.23019 | 0.25388 | 0.024147 | 0.15763 | 0.13688 | 0.15539 | 0.14996 | 0.011393 | NA | NA | NA | NA | NA | NA | 0.44704 | 0.45721 | 0.45211 | 0.0071936 | 0.46962 | 0.51582 | 0.49265 | 0.032669 | 0.30129 | 0.25177 | 0.27647 | 0.035016 | 0.51817 | AR | 0.51683 | - | 0.20634 | 0.24063 | 0.22347 | 0.024242 | 0.3699 | 0.34013 | 0.35506 | 0.021055 | NA | NA | NA | NA | NA | 0.6028 | 0.61824 | 0.56526 | 0.59523 | 0.027251 | 0.50773 | 0.5298 | 0.51879 | 0.015603 | 0.63677 | 0.63352 | 0.63514 | - | 0.66226 | 0.72698 | 0.69445 | 0.045762 | 0.75504 | 0.72427 | 0.73967 | 0.02176 | NA | 0.57344 | 0.61289 | 0.59303 | 0.027898 | 0.78175 | 0.70441 | 0.74292 | 0.054685 | 0.56472 | 0.61534 | 0.59009 | 0.035795 | 0.79256 | 0.78061 | 0.78642 | 0.0084521 | 0.66914 | 0.75162 | 0.71024 | 0.058325 | NA | NA | 0.52657 | 0.5405 | 0.53352 | 0.0098443 | 0.73142 | 0.58951 | 0.66034 | 0.10035 | 0.59964 | 0.62907 | 0.59442 | 0.60763 | 0.018684 | NA | NA | NA | NA | NA | NA | NA | 0.36698 | 0.37198 | 0.36948 | - | 0.78058 | 0.78534 | 0.80217 | 0.78935 | 0.011342 | 0.22034 | 0.27995 | 0.24993 | 0.04215 | 0.86895 | 0.78331 | 0.8255 | 0.84717 | 0.82582 | 0.036545 | 0.90362 | 0.90448 | 0.90385 | - | 0.29208 | 0.31742 | 0.33899 | 0.31749 | 0.32451 | 0.012432 | 0.49698 | 0.38313 | 0.36318 | 0.4142 | 0.072183 | 1.0506 | 0.89217 | 0.97132 | 0.11201 | 0.81787 | 0.8817 | 0.84989 | 0.045128 | 0.32089 | 0.31456 | 0.29103 | 0.30882 | 0.015733 | 0.88082 | 0.41807 | 0.34567 | 0.3778 | 0.38064 | 0.036276 | 0.28718 | 0.31974 | 0.37092 | 0.32589 | 0.042213 | 0.16148 | 0.15117 | 0.15634 | 0.0072865 | NA | 0.80287 | 0.8219 | 0.8169 | 0.8139 | 0.0098704 | 0.20936 | 0.20958 | 0.20947 | - | 0.24438 | 0.25877 | 0.28126 | 0.2613 | 0.018588 | 0.2726 | 0.32336 | 0.34066 | 0.31231 | 0.035371 | 0.40525 | 0.32904 | 0.3672 | 0.053889 | 0.96594 | 0.87664 | 0.77708 | 0.82706 | 0.070403 | 0.79942 | 0.78631 | 0.79292 | 0.0092728 | NA | NA | NA | 0.61643 | 0.64531 | 0.6279 | 0.020416 | NA | 0.80803 | 0.81909 | 0.81342 | 0.0078175 | NA | 0.9735 | 0.88111 | 0.92745 | 0.065329 | 0.93317 | 0.83688 | 0.885 | 0.068085 | 0.6355 | 0.78861 | 0.71184 | 0.10826 | NA | NA | NA | 0.71518 | 0.69089 | 0.70304 | 0.017175 | 0.60789 | 0.85366 | 0.77289 | 0.81316 | 0.057108 | 1.027 | 1.0206 | 1.1205 | 1.1227 | 1.0689 | 0.05654 | 0.88308 | 0.85118 | 0.86715 | 0.022562 | 0.86818 | 0.83271 | 0.8499 | 0.025078 | NA | 0.99822 | 0.94976 | 0.97408 | 0.034264 | NA | 0.76267 | 0.83283 | 0.79766 | 0.049611 | 0.84536 | 1.0297 | 0.93628 | 0.13036 | NA | NA | NA | NA | NA | 1.0671 | 0.86107 | 0.96407 | 0.14567 | 0.83087 | 0.79699 | 0.81371 | 0.023955 | 0.8815 | 0.80986 | 0.87569 | 0.85554 | 0.039788 | NA | NA | NA | NA | 1.3425 | 1.0358 | 1.1842 | 0.02119 | 0.93727 | 0.91461 | 0.92598 | 0.016019 | NA | NA | 0.82584 | 0.75108 | 0.78849 | 0.052866 | NA | NA | 0.62357 | 0.57953 | 0.60161 | 0.031142 | NA | 0.61289 | 0.66439 | 0.6365 | 0.036415 | 0.84167 | 0.7168 | 0.77923 | 0.088296 | 0.97703 | 1.0168 | 0.99687 | 0.028155 | NA | NA | NA | NA | NA | NA | 0.20159 | 0.26 | 0.23083 | 0.041303 | 1.0405 | 1.0037 | 1.0221 | 0.02599 | 0.64737 | 0.92736 | 0.78731 | 0.19798 | 0.75145 | 0.6987 | 0.72506 | 0.037303 | 1.2788 | 1.2515 | 1.1415 | 1.224 | 0.072636 | 0.50835 | 0.35478 | 0.43168 | 0.10859 | NA | NA | NA | NA | NA | NA | 0.75254 | 0.7602 | 0.84973 | 0.7875 | 0.054037 | 0.55158 | 0.56072 | 0.4892 | 0.53373 | 0.038921 | 0.7279 | 0.61798 | 0.75529 | 0.70065 | 0.072671 | NA | NA | 0.47275 | 0.51084 | 0.53608 | 0.50608 | 0.03188 | 0.71032 | 0.66514 | 0.65411 | 0.6764 | 0.029785 | 0.61746 | 0.63927 | 0.55045 | 0.58861 | 0.62878 | 0.65691 | 0.59922 | 0.04 | NA | 0.42001 | 0.48322 | 0.48752 | 0.04457 | NA | 0.60762 | 0.68471 | 0.56984 | 0.61439 | 0.61784 | 0.05 | 0.60152 | 0.56332 | 0.58169 | 0.60607 | 0.62762 | 0.5958 | 0.024519 | 0.56631 | 0.60122 | 0.58355 | 0.024688 | 0.5771 | 0.62296 | 0.59944 | 0.03 | 0.54841 | 0.57346 | 0.56087 | 0.017712 | 0.54317 | 0.55756 | 0.55015 | 0.010174 | 0.66532 | 0.62917 | 0.66616 | 0.03 | NA | NA | NA | NA | NA | NA | NA | NA | NA
MnO | 0.067307 | 0.080319 | 0.053443 | 0.11901 | 0.078035 | 0.028217 | 0.080329 | 0.092446 | 0.086379 | 0.0085676 | 0.091416 | 0.054441 | 0.072921 | 0.026145 | 0.07146 | 0.086054 | 0.078743 | 0.01032 | NA | NA | NA | NA | NA | 0.03 | <0.03 | 0.029888 | 0.042272 | 0.031724 | 0.038819 | 0.035276 | 0.0050169 | NA | 0.057324 | 0.043131 | 0.05258 | 0.010036 | 0.056277 | 0.035204 | 0.045794 | 0.014901 | NA | NA | NA | 0.084222 | 0.081671 | 0.082942 | - | <0.03 | 0.040379 | 0.040371 | - | NA | 0.057956 | 0.026618 | 0.042236 | 0.02216 | <0.03 | 0.035193 | 0.035186 | - | NA | 0.05949 | 0.028642 | 0.031662 | 0.030149 | - | NA | NA | NA | NA | NA | 0.20271 | 0.24148 | 0.22208 | 0.027409 | 0.048447 | 0.059342 | 0.053901 | 0.0077038 | NA | NA | NA | 0.02881 | 0.050401 | 0.039616 | 0.015267 | 0.061464 | 0.076387 | 0.068946 | 0.010552 | NA | NA | NA | NA | NA | 0.044346 | 0.039955 | 0.042149 | - | 0.19624 | 0.159 | 0.17764 | 0.026337 | 0.10552 | 0.10995 | 0.10772 | - |  | 0.044073 | 0.044057 | - | 0.054576 | 0.060818 | 0.057705 | - | 0.10258 | 0.11947 | 0.11106 | 0.011944 | <0.03 | 0.050453 | <0.03 | <0.03 | 0.050047 | - | 0.03397 | <0.03 | 0.033953 | - | NA | NA | NA | NA | NA | 0.08869 | 0.091909 | 0.090296 | - | 0.12049 | 0.11647 | 0.11848 | - | 0.085816 | 0.1189 | 0.10231 | 0.023393 | 0.12348 | 0.089646 | 0.10655 | 0.023923 | 0.087523 | 0.12207 | 0.12322 | 0.10249 | 0.10879 | 0.017094 | NA | 0.045238 | 0.069761 | 0.057482 | 0.01734 | NA | NA | NA | NA | NA | <0.03 | 0.034449 | 0.03426 | - | <0.03 | 0.056756 | 0.056696 | - | 0.10688 | 0.084412 | 0.083174 | 0.091461 | 0.013345 | 0.034628 | 0.032251 | 0.041208 | 0.036028 | - | <0.03 | 0.06594 | <0.03 | 0.07 | - | <0.03 | 0.029716 | 0.029611 | - | 0.077892 | 0.043136 | 0.050114 | 0.05707 | 0.018386 | 0.036458 | 0.060343 | 0.027457 | 0.041402 | 0.016995 | NA | NA | NA | NA | NA | NA | 0.049071 | 0.048964 | 0.049018 | - | <0.03 | <0.03 | <0.03 | - | 0.066342 | 0.10414 | 0.085223 | 0.026726 | 0.10022 | 0.16714 | 0.13333 | 0.04732 | 0.05445 | 0.035319 | 0.044894 | 0.013528 | 0.055511 | 0.062263 | 0.058878 | - | NA | NA | NA | NA | NA | 0.09398 | 0.047726 | 0.083369 | 0.075 | 0.02423 | 0.057294 | 0.069948 | 0.063638 | 0.0089472 | 0.11162 | 0.11199 | 0.11181 | - | 0.17372 | 0.18807 | 0.18085 | 0.010145 | 0.11289 | 0.11745 | 0.11517 | - | NA | 0.087716 | 0.1189 | 0.10326 | 0.022049 | 0.11438 | 0.12201 | 0.11818 | 0.0053967 | 0.09567 | 0.073625 | 0.084622 | 0.015588 | 0.068801 | 0.078395 | 0.073602 | 0.006784 | 0.031626 | 0.064516 | 0.048065 | 0.023257 | NA | NA | 0.055963 | 0.074659 | 0.065298 | 0.01322 | 0.08837 | 0.069933 | 0.079135 | 0.013037 | 0.11521 | 0.099558 | 0.11283 | 0.10924 | 0.0084327 | NA | NA | NA | NA | NA | NA | NA | 0.06564 | 0.089701 | 0.077652 | 0.017013 | 0.069646 | 0.093398 | 0.10441 | 0.089113 | 0.017767 | 0.051026 | 0.09144 | 0.071116 | 0.028577 | 0.098557 | 0.082739 | 0.087977 | 0.11264 | 0.1 | 0.013197 | 0.12857 | 0.1127 | 0.12062 | 0.011218 | 0.072334 | 0.07555 | 0.1019 | 0.12328 | 0.10016 | 0.023909 | 0.098989 | 0.088158 | 0.063079 | 0.083392 | 0.01842 | 0.067895 | 0.075429 | 0.071665 | 0.0053277 | 0.031458 | 0.091693 | 0.061676 | 0.042592 | 0.083123 | 0.0806 | 0.070997 | 0.078237 | 0.0063983 | 0.11214 | 0.039935 | 0.10676 | 0.11848 | 0.088128 | 0.042373 | 0.10259 | 0.083777 | 0.095828 | 0.094092 | 0.0095282 | 0.096045 | 0.079849 | 0.087975 | 0.011453 | NA | 0.099243 | 0.072762 | 0.077125 | 0.083036 | 0.014198 | 0.083906 | 0.080157 | 0.082028 | - | 0.084463 | 0.071495 | 0.07657 | 0.077501 | 0.0065347 | 0.05461 | 0.049237 | 0.079845 | 0.061274 | 0.016343 | 0.095339 | 0.10748 | 0.10137 | 0.0085859 | 0.064257 | 0.10713 | 0.066938 | 0.087119 | 0.028421 | 0.088471 | 0.07812 | 0.083339 | 0.0073188 | NA | NA | NA | 0.038279 | <0.03 | 0.038099 | - | NA | 0.058852 | 0.050419 | 0.054625 | 0.005963 | NA | 0.0268 | 0.081454 | 0.054037 | 0.038646 | 0.0875 | 0.0706 | 0.079046 | 0.01195 | 0.043565 | 0.065473 | 0.054498 | 0.015491 | NA | NA | NA | 0.072307 | 0.063232 | 0.067773 | 0.006417 | <0.03 | 0.054198 | 0.064311 | 0.059269 | 0.0071516 | 0.079133 | 0.062297 | 0.081525 | 0.087426 | 0.077318 | 0.010778 | 0.048573 | 0.068409 | 0.058476 | 0.014026 | 0.075453 | 0.052782 | 0.064077 | 0.016031 | NA | 0.078723 | 0.083293 | 0.080985 | - | NA | 0.058661 | 0.050496 | 0.054549 | 0.0057733 | 0.06079 | 0.10087 | 0.080721 | 0.02834 | NA | NA | NA | NA | NA | 0.11082 | 0.10947 | 0.11015 | - | 0.090717 | 0.088195 | 0.089431 | - | 0.24643 | 0.21038 | 0.20188 | 0.2195 | 0.023654 | NA | NA | NA | NA | 0.075068 | 0.064589 | 0.06954 | - | 0.11128 | 0.07909 | 0.09524 | 0.022763 | NA | NA | 0.035414 | 0.049869 | 0.042636 | 0.010221 | NA | NA | 0.043134 | 0.039053 | 0.041099 | - | NA | 0.047284 | <0.03 | 0.047125 | - | 0.027976 | 0.031999 | 0.029988 | - | 0.051909 | 0.064688 | 0.058276 | 0.0090362 | NA | NA | NA | NA | NA | NA | <0.03 | <0.03 | <0.03 | - | 0.049393 | 0.054282 | 0.05184 | - | 0.042722 | 0.067764 | 0.055239 | 0.017707 | 0.036457 | 0.039245 | 0.037852 | - | 0.047594 | 0.062159 | 0.055893 | 0.055194 | 0.0073058 | <0.03 | <0.03 | <0.03 | - | NA | NA | NA | NA | NA | NA | 0.063285 | 0.093471 | 0.072219 | 0.076311 | 0.015506 | 0.082604 | 0.049801 | 0.028387 | 0.053552 | 0.027307 | 0.077935 | 0.063043 | 0.10278 | 0.08129 | 0.020075 | NA | NA | 0.053138 | 0.033473 | 0.053772 | 0.046819 | 0.011541 | 0.067237 | 0.051508 | 0.082146 | 0.066963 | 0.015321 | 0.043159 | 0.054485 | 0.053412 | 0.029409 | 0.064809 | 0.055472 | 0.047125 | 0.013466 | NA | 0.036607 | 0.073705 | 0.042845 | 0.03 | NA | 0.034676 | 0.057991 | 0.046278 | <0.03 | 0.046218 | 0.0095194 | 0.042692 | 0.037835 | 0.04203 | 0.039154 | 0.03809 | 0.039951 | - | 0.047443 | 0.044812 | 0.046129 | - | <0.03 | 0.053701 | 0.053649 | - | 0.045097 | 0.032187 | 0.038676 | 0.009129 | 0.068176 | <0.03 | 0.068403 | - | 0.064116 | 0.055117 | 0.052734 | 0.012242 | NA | NA | NA | NA | NA | NA | NA | NA | NA
MgO | <0.02 | <0.02 | 0.030543 | 0.029776 | 0.029411 | - | <0.02 | 0.018728 | 0.018726 | - | 0.020116 | <0.02 | 0.020114 | - | <0.02 | 0.035098 | 0.035092 | - | NA | NA | NA | NA | NA | 0.017324 | <0.02 | 0.017322 | - | 0.098632 | 0.077165 | 0.087887 | 0.015179 | NA | 0.046466 | 0.089553 | 0.067787 | - | 0.03616 | 0.03082 | 0.033504 | - | NA | NA | NA | 0.06033 | 0.033361 | 0.046802 | 0.01907 | 0.05074 | 0.045361 | 0.048041 | - | NA | 0.027213 | 0.034287 | 0.030761 | 0.005002 | 0.015819 | 0.026158 | 0.020985 | 0.0073106 | NA | 0.045557 | 0.053298 | 0.04441 | 0.048863 | 0.0062851 | NA | NA | NA | NA | NA | 0.11586 | 0.10951 | 0.11269 | - | 0.0759 | 0.063735 | 0.06981 | 0.0086018 | NA | NA | NA | 0.072285 | 0.049656 | 0.060959 | 0.016001 | 0.099946 | 0.08927 | 0.094593 | 0.0075494 | NA | NA | NA | NA | NA | <0.02 | <0.02 | <0.02 | - | <0.02 | <0.02 | <0.02 | - | <0.02 | <0.02 | <0.02 | - | <0.02 | <0.02 | <0.02 | - | <0.02 | <0.02 | <0.02 | - | 0.023306 | 0.024141 | 0.023725 | - | <0.02 | <0.02 | <0.02 | <0.02 | <0.02 | - | <0.02 | <0.02 | <0.02 | - | NA | NA | NA | NA | NA | <0.02 | <0.02 | <0.02 | - | <0.02 | <0.02 | <0.02 | - | <0.02 | <0.02 | <0.02 | - | <0.02 | <0.02 | <0.02 | - | <0.02 | <0.02 | <0.02 | <0.02 | <0.02 | - | NA | <0.02 | 0.032323 | 0.032314 | - | NA | NA | NA | NA | NA | <0.05 | <0.05 | <0.05 | - | <0.05 | <0.05 | <0.05 | - | <0.05 | <0.05 | <0.05 | <0.05 | - | <0.05 | <0.05 | <0.05 | <0.05 | - | <0.05 | <0.05 | <0.05 | <0.05 | - | <0.05 | <0.05 | <0.05 | - | <0.05 | <0.05 | <0.05 | <0.05 | - | <0.05 | <0.05 | <0.05 | <0.05 | - | NA | NA | NA | NA | NA | NA | <0.02 | <0.02 | <0.02 | - | <0.02 | <0.02 | <0.02 | - | <0.02 | <0.02 | <0.02 | - | <0.02 | <0.02 | <0.02 | - | <0.02 | <0.02 | <0.02 | - | <0.02 | <0.02 | <0.02 | - | NA | NA | NA | NA | NA | 0.016331 | <0.02 | <0.02 | 0.016326 | - | <0.02 | <0.02 | <0.02 | - | <0.02 | <0.02 | <0.02 | - | <0.02 | <0.02 | <0.02 | - | <0.02 | <0.02 | <0.02 | - | NA | <0.02 | <0.02 | <0.02 | - | <0.02 | <0.02 | <0.02 | - | <0.02 | <0.02 | <0.02 | - | <0.02 | <0.02 | <0.02 | - | <0.02 | <0.02 | <0.02 | - | NA | NA | <0.02 | <0.02 | <0.02 | - | <0.02 | <0.02 | <0.02 | - | <0.02 | <0.02 | <0.02 | <0.02 | - | NA | NA | NA | NA | NA | NA | NA | <0.05 | <0.05 | <0.05 | - | <0.05 | <0.05 | <0.05 | <0.05 | - | <0.05 | <0.05 | <0.05 | - | <0.05 | <0.05 | <0.05 | <0.05 | <0.05 | - | <0.05 | <0.05 | <0.05 | - | <0.05 | <0.05 | <0.05 | <0.05 | <0.05 | - | <0.05 | <0.05 | <0.05 | <0.05 | - | <0.05 | <0.05 | <0.05 | - | <0.05 | <0.05 | <0.05 | - | <0.05 | <0.05 | <0.05 | <0.05 | - | <0.05 | <0.05 | <0.05 | <0.05 | <0.05 | - | <0.05 | <0.05 | <0.05 | <0.05 | - | <0.05 | <0.05 | <0.05 | - | NA | <0.05 | <0.05 | <0.05 | <0.05 | - | <0.05 | <0.05 | <0.05 | - | <0.05 | <0.05 | <0.05 | <0.05 | - | <0.05 | <0.05 | <0.05 | <0.05 | - | <0.05 | <0.05 | <0.05 | - | <0.05 | <0.05 | <0.05 | <0.05 | - | <0.05 | <0.05 | <0.05 | - | NA | NA | NA | <0.02 | <0.02 | <0.02 | - | NA | 0.037741 | 0.037671 | 0.037699 | - | NA | 0.045358 | 0.050211 | 0.047777 | - | 0.031776 | 0.038313 | 0.035046 | - | <0.02 | <0.02 | <0.02 | - | NA | NA | NA | <0.02 | <0.02 | <0.02 | - | <0.02 | <0.02 | <0.02 | <0.02 | - | <0.02 | <0.02 | <0.02 | <0.02 | <0.02 | - | <0.02 | <0.02 | <0.02 | - | <0.02 | <0.02 | <0.02 | - | NA | 0.016173 | <0.02 | 0.016286 | - | NA | <0.02 | <0.02 | <0.02 | - | <0.02 | <0.02 | <0.02 | - | NA | NA | NA | NA | NA | <0.02 | <0.02 | <0.02 | - | 0.022053 | <0.02 | 0.022087 | - | 0.016636 | <0.02 | <0.02 | 0.016582 | - | NA | NA | NA | NA | 0.031894 | 0.027995 | 0.029821 | - | 0.074987 | 0.061503 | 0.068267 | 0.0095346 | NA | NA | 0.067658 | 0.049021 | 0.058347 | 0.013178 | NA | NA | 0.024259 | 0.019228 | 0.02175 | - | NA | 0.026072 | 0.019861 | 0.02289 | - | 0.051583 | 0.046668 | 0.049125 | - | 0.04956 | 0.064792 | 0.057148 | 0.010771 | NA | NA | NA | NA | NA | NA | <0.02 | <0.02 | <0.02 | - | <0.02 | <0.02 | <0.02 | - | <0.02 | <0.02 | <0.02 | - | <0.02 | <0.02 | <0.02 | - | 0.11125 | 0.090159 | 0.10067 | 0.10072 | 0.010547 | 0.025647 | 0.018261 | 0.02196 | 0.0052225 | NA | NA | NA | NA | NA | NA | <0.02 | 0.024295 | 0.033802 | 0.029076 | 0.0067225 | <0.02 | <0.02 | 0.017064 | 0.017097 | - | 0.029679 | 0.040814 | 0.016361 | 0.028924 | 0.012243 | NA | NA | 0.017401 | <0.02 | <0.02 | 0.01774 | - | <0.02 | <0.02 | <0.02 | <0.02 | - | 0.016794 | <0.02 | 0.016548 | <0.02 | <0.02 | <0.02 | 0.016611 | - | NA | 0.018419 | <0.02 | 0.018266 | - | NA | <0.02 | <0.02 | <0.02 | <0.02 | <0.02 | - | <0.02 | <0.02 | <0.02 | <0.02 | <0.02 | <0.02 | - | <0.02 | <0.02 | <0.02 | - | <0.02 | <0.02 | <0.02 | - | <0.02 | <0.02 | <0.02 | - | <0.02 | <0.02 | <0.02 | - | <0.02 | <0.02 | 0.019735 | - | NA | NA | NA | NA | NA | NA | NA | NA | NA
CaO | 0.74092 | 0.77152 | 0.83025 | 0.84879 | 0.77807 | 0.050265 | 0.73683 | 0.71283 | 0.72476 | 0.016971 | 0.76492 | 0.73817 | 0.75147 | 0.018918 | 0.75423 | 0.73672 | 0.74534 | 0.012382 | NA | NA | NA | NA | NA | 0.96603 | 0.97286 | 0.96936 | - | 0.83668 | 0.91195 | 0.87436 | 0.053223 | NA | 0.79904 | 0.88367 | 0.84 | 0.059848 | 0.81134 | 0.80267 | 0.80702 | 0.006131 | NA | NA | NA | 1.2423 | 1.2934 | 1.2679 | 0.03616 | 0.97077 | 1.051 | 1.0107 | 0.056714 | NA | 1.0659 | 1.0834 | 1.0747 | 0.012425 | 0.84179 | 0.69031 | 0.76592 | 0.10711 | NA | 0.93911 | 1.0302 | 0.86455 | 0.94755 | 0.11715 | NA | NA | NA | NA | NA | 0.73898 | 0.72154 | 0.73026 | 0.012337 | 0.91204 | 0.82582 | 0.86888 | 0.060968 | NA | NA | NA | 0.66692 | 0.68427 | 0.6756 | 0.012265 | 0.99725 | 1.1413 | 1.0695 | 0.10186 | NA | NA | NA | NA | NA | 0.78744 | 0.72951 | 0.75845 | 0.040966 | 0.78332 | 0.75082 | 0.76708 | 0.022984 | 0.52182 | 0.55568 | 0.53865 | 0.023944 | 0.66007 | 0.81774 | 0.73865 | 0.11149 | 0.74277 | 0.71092 | 0.72681 | 0.022524 | 0.93262 | 0.99475 | 0.96379 | 0.043933 | 0.4219 | 0.51357 | 0.43714 | 0.54032 | 0.47439 | 0.057638 | 0.63901 | 0.56087 | 0.59966 | 0.055249 | NA | NA | NA | NA | NA | 0.63072 | 0.60206 | 0.61641 | 0.020264 | 0.52896 | 0.55257 | 0.54074 | 0.016696 | 0.50619 | 0.46942 | 0.48786 | 0.025998 | 0.54799 | 0.54364 | 0.54574 | - | 0.51079 | 0.52288 | 0.55737 | 0.5635 | 0.53847 | 0.025774 | NA | 0.829 | 0.83949 | 0.834 | 0.007421 | NA | NA | NA | NA | NA | 0.20236 | 0.19936 | 0.20083 | - | 0.3196 | 0.30186 | 0.31065 | 0.012541 | 0.34004 | 0.29909 | 0.39492 | 0.34449 | 0.048085 | 0.4414 | 0.45577 | 0.44584 | 0.44769 | 0.0073567 | 0.28849 | 0.36188 | 0.33402 | 0.3269 | 0.037046 | 0.31533 | 0.31659 | 0.31582 | - | 0.38974 | 0.37374 | 0.39277 | 0.38544 | 0.010227 | 0.37899 | 0.34593 | 0.36423 | 0.36302 | 0.016561 | NA | NA | NA | NA | NA | NA | 0.46822 | 0.47851 | 0.47335 | 0.0072732 | 0.46754 | 0.44766 | 0.45763 | 0.014058 | 0.49496 | 0.51957 | 0.50716 | 0.017406 | 0.53237 | 0.60467 | 0.56706 | 0.051123 | 0.73541 | 0.67405 | 0.70476 | 0.043391 | 0.52564 | 0.52837 | 0.527 | - | NA | NA | NA | NA | NA | 0.31015 | 0.3018 | 0.30616 | 0.30593 | - | 0.26683 | 0.26074 | 0.26377 | - | 0.53792 | 0.56574 | 0.55186 | 0.019673 | 0.47637 | 0.42493 | 0.45063 | 0.036374 | 0.52379 | 0.52748 | 0.52564 | - | NA | 0.469 | 0.51781 | 0.49328 | 0.034513 | 0.50797 | 0.51764 | 0.51274 | 0.0068385 | 0.50342 | 0.50509 | 0.50426 | - | 0.89829 | 0.79915 | 0.84839 | 0.070098 | 0.55931 | 0.63961 | 0.59934 | 0.056776 | NA | NA | 0.22307 | 0.24408 | 0.23356 | 0.014857 | 0.47556 | 0.50286 | 0.48923 | 0.019305 | 0.41493 | 0.45368 | 0.44286 | 0.43708 | 0.019994 | NA | NA | NA | NA | NA | NA | NA | 0.56236 | 0.52104 | 0.54173 | 0.029217 | 0.53233 | 0.54402 | 0.47702 | 0.51782 | 0.035786 | 0.62967 | 0.6123 | 0.62083 | 0.012284 | 0.48113 | 0.47921 | 0.50053 | 0.46777 | 0.48 | 0.013592 | 0.45271 | 0.47424 | 0.46337 | 0.015227 | 0.50561 | 0.45772 | 0.47619 | 0.47368 | 0.46903 | 0.01002 | 0.53951 | 0.55012 | 0.56514 | 0.55143 | 0.012882 | 0.62282 | 0.55803 | 0.5904 | 0.045813 | 0.50242 | 0.56905 | 0.53585 | 0.047114 | 0.49857 | 0.47166 | 0.46052 | 0.47691 | 0.019565 | 0.52139 | 0.50542 | 0.49929 | 0.49431 | 0.49971 | 0.0055644 | 0.52765 | 0.54 | 0.55365 | 0.54041 | 0.013003 | 0.55369 | 0.57273 | 0.56318 | 0.013466 | NA | 0.4285 | 0.43197 | 0.42133 | 0.42728 | 0.0054275 | 0.56969 | 0.57585 | 0.57277 | - | 0.63804 | 0.64568 | 0.68257 | 0.65511 | 0.023812 | 0.55599 | 0.50928 | 0.57974 | 0.54839 | 0.03585 | 0.6028 | 0.64552 | 0.62396 | 0.030205 | 0.55097 | 0.4872 | 0.50943 | 0.49827 | 0.015715 | 0.47945 | 0.53196 | 0.50549 | 0.037128 | NA | NA | NA | 0.80997 | 0.79974 | 0.80107 | 0.0072311 | NA | 1.025 | 1.07 | 1.0473 | 0.031826 | NA | 0.9444 | 0.97208 | 0.95819 | 0.019572 | 1.2202 | 1.2463 | 1.2333 | 0.01842 | 0.65989 | 0.70559 | 0.68258 | 0.03232 | NA | NA | NA | 0.6805 | 0.64893 | 0.66473 | 0.022323 | 0.53515 | 0.90647 | 0.82297 | 0.8646 | 0.059044 | 1.0365 | 1.1285 | 1.1479 | 1.1059 | 1.1008 | 0.0486 | 0.8518 | 0.81672 | 0.83428 | 0.024803 | 0.77694 | 0.76982 | 0.77289 | 0.005031 | NA | 1.6125 | 1.5836 | 1.598 | 0.020414 | NA | 0.72682 | 0.92612 | 0.8266 | 0.14093 | 0.69277 | 0.89337 | 0.79201 | 0.14185 | NA | NA | NA | NA | NA | 0.95338 | 0.81594 | 0.88466 | 0.097184 | 0.74754 | 0.6455 | 0.6964 | 0.072153 | 0.85588 | 0.78858 | 0.7628 | 0.80225 | 0.048062 | NA | NA | NA | NA | 1.1351 | 1.0009 | 1.0636 | 0.014413 | 1.1644 | 1.2162 | 1.1902 | 0.036617 | NA | NA | 0.84776 | 0.7391 | 0.79347 | 0.076829 | NA | NA | 0.68693 | 0.66579 | 0.67639 | 0.014952 | NA | 0.61717 | 0.66127 | 0.63708 | 0.031189 | 0.85693 | 0.85209 | 0.85451 | - | 1.0762 | 1.0712 | 1.0737 | - | NA | NA | NA | NA | NA | NA | 0.9206 | 0.98001 | 0.95034 | 0.042009 | 0.91367 | 0.98334 | 0.94854 | 0.049261 | 1.1658 | 0.96037 | 1.0631 | 0.14526 | 1.0779 | 1.1403 | 1.1091 | 0.044129 | 0.89135 | 0.95755 | 0.88502 | 0.9112 | 0.040174 | 1.0658 | 0.98021 | 1.0231 | 0.060507 | NA | NA | NA | NA | NA | NA | 1.008 | 1.4045 | 1.3935 | 1.2687 | 0.22581 | 0.78569 | 0.78769 | 0.69146 | 0.75479 | 0.054991 | 1.0144 | 0.86484 | 0.94507 | 0.94179 | 0.074859 | NA | NA | 0.59573 | 0.64765 | 0.64638 | 0.62945 | 0.029613 | 0.88601 | 0.99776 | 0.94743 | 0.94367 | 0.05597 | 0.83017 | 0.80962 | 0.7157 | 0.85285 | 0.83308 | 0.85759 | 0.78718 | 0.05 | NA | 0.71729 | 0.68307 | 0.69192 | 0.017639 | NA | 0.7129 | 0.75182 | 0.73184 | 0.74713 | 0.73438 | 0.023209 | 0.77701 | 0.61484 | 0.82526 | 0.73086 | 0.77037 | 0.74292 | 0.079439 | 0.62989 | 0.65367 | 0.64159 | 0.016814 | 0.52873 | 0.57397 | 0.55081 | 0.03 | 0.62167 | 0.6393 | 0.63044 | 0.012462 | 0.67439 | 0.74099 | 0.70732 | 0.047093 | 0.92933 | 0.91362 | 0.92675 | 0.01 | NA | NA | NA | NA | NA | NA | NA | NA | NA
Na2O | 5.1675 | 4.9489 | NA | NA | 4.9327 | 0.15455 | 5.0238 | 5.0787 | 5.0508 | 0.038774 | 5.0669 | 4.9043 | 4.9851 | 0.11494 | 4.3698 | 4.2923 | 4.3303 | 0.054799 | NA | NA | NA | NA | NA | 3.9178 | 3.6693 | 3.7932 | 0.1757 | 4.2908 | 4.3499 | 4.3204 | 0.041807 | NA | 4.2492 | 4.2718 | 4.26 | 0.01599 | 4.215 | 3.6014 | 3.9098 | 0.43386 | NA | NA | NA | 3.7946 | 3.8712 | 3.833 | 0.054164 | 2.8679 | 2.464 | 2.6654 | 0.28556 | NA | 2.8881 | 2.8073 | 2.8475 | 0.057124 | 2.7292 | 2.5103 | 2.6193 | 0.15477 | NA | 2.3363 | 2.5682 | 2.3217 | 2.4452 | 0.17426 | NA | NA | NA | NA | NA | 3.6158 | 3.3023 | 3.4592 | 0.22162 | 2.5188 | 2.5747 | 2.5468 | 0.039504 | NA | NA | NA | 2.1875 | 2.0026 | 2.1 | 0.1308 | 3.8405 | 4.0315 | 3.9363 | 0.13509 | NA | NA | NA | NA | NA | 3.8185 | 3.6792 | 3.7488 | 0.098504 | 3.0678 | 3.0753 | 3.0716 | 0.0052816 | 2.5366 | 2.537 | 2.5363 | - | 3.1005 | 3.3336 | 3.2159 | 0.16487 | 4.3657 | 4.3684 | 4.367 | - | 3.6758 | 3.8381 | 3.7572 | 0.11479 | 2.1049 | 2.231 | NA | NA | 2.1505 | 0.09 | 2.0076 | NA | 2.0066 | - | NA | NA | NA | NA | NA | 3.4387 | 3.6002 | 3.5193 | 0.11423 | 3.4568 | 3.1347 | 3.296 | 0.22773 | 3.784 | 3.9058 | 3.8447 | 0.086124 | 3.8819 | 3.563 | 3.722 | 0.22551 | 3.4395 | 3.4738 | 3.5256 | 3.3682 | 3.4507 | 0.06599 | NA | 3.4592 | 2.7113 | 3.0844 | 0.52881 | NA | NA | NA | NA | NA | 4.9576 | 4.9018 | 4.929 | 0.039474 | 4.4505 | 4.4153 | 4.4316 | 0.024881 | 4.3186 | 4.3904 | 4.4846 | 4.3966 | 0.083239 | 4.6525 | 4.7002 | 4.7195 | 4.6908 | 0.034491 | 5.3887 | 5.2124 | 5.1904 | 5.26 | 0.10873 | 4.3764 | 4.2259 | 4.2994 | 0.10642 | 4.1668 | 4.0261 | 3.9673 | 4.0535 | 0.1025 | 4.4344 | 4.2851 | 4.3949 | 4.3714 | 0.07732 | NA | NA | NA | NA | NA | NA | 3.389 | 3.3337 | 3.3614 | 0.039118 | 2.9367 | 2.1225 | 2.5308 | 0.57572 | 4.2786 | 4.2559 | 4.2664 | 0.015998 | 4.2118 | 4.3854 | 4.2875 | 0.12277 | 4.4077 | 4.6083 | 4.5079 | 0.14186 | 3.8709 | 3.7948 | 3.833 | 0.053812 | NA | NA | NA | NA | NA | 2.7979 | 2.915 | 2.8148 | 2.8416 | 0.063294 | 3.1505 | 2.9794 | 3.0647 | 0.12096 | 3.9145 | 3.9945 | 3.9546 | 0.056554 | 2.585 | 2.5253 | 2.56 | 0.042176 | 3.867 | 3.7917 | 3.8294 | 0.053244 | NA | 3.7522 | 3.7991 | 3.78 | 0.033203 | 4.192 | 4.3219 | 4.2564 | 0.09187 | 3.6671 | 3.8581 | 3.7629 | 0.13505 | 3.891 | 3.8241 | 3.8567 | 0.047348 | 2.9827 | 3.0052 | 2.9933 | 0.015924 | NA | NA | 2.7948 | 2.2152 | 2.5054 | 0.40983 | 3.5915 | 3.741 | 3.6664 | 0.10571 | 2.8476 | 2.8485 | 3.0321 | 2.9095 | 0.10626 | NA | NA | NA | NA | NA | NA | NA | 3.4748 | 3.5217 | 3.4982 | 0.033187 | 3.5784 | 3.4275 | 3.5543 | 3.5202 | 0.081047 | 3.5587 | 3.4655 | 3.5113 | 0.065907 | 3.2804 | 3.3546 | 3.4545 | 3.4964 | 3.4 | 0.097598 | 3.5964 | 3.5725 | 3.5837 | 0.016872 | 3.2177 | 3.3797 | 3.5096 | 3.5187 | 3.4681 | 0.077753 | 3.6182 | 3.4538 | 3.6358 | 3.5679 | 0.1004 | 3.2023 | 3.2911 | 3.2467 | 0.0628 | 3.3389 | 3.3203 | 3.3296 | 0.013091 | 3.8259 | 3.8528 | 3.8666 | 3.8484 | 0.020702 | 3.5905 | 3.6716 | 3.4429 | 3.51 | 3.542 | 0.11755 | 3.4419 | 3.4166 | 3.5876 | 3.482 | 0.092272 | 3.2961 | 3.222 | 3.2592 | 0.052394 | NA | 3.1292 | 3.1158 | 3.0847 | 3.1099 | 0.022836 | 3.3806 | 3.4461 | 3.4134 | 0.046334 | 3.1101 | 3.1551 | 3.2118 | 3.1577 | 0.050938 | 3.2068 | 3.1764 | 3.3967 | 3.2603 | 0.1194 | 3.1671 | 3.2319 | 3.1988 | 0.045842 | 3.1176 | 3.2271 | 3.2765 | 3.2517 | 0.034929 | 3.3726 | 2.3604 | 2.8707 | 0.71576 | NA | NA | NA | 2.7063 | 1.8003 | 2.6936 | 0.64066 | NA | 2.5396 | 2.6077 | 2.5732 | 0.048132 | NA | 3.3701 | 3.1855 | 3.2781 | 0.13058 | 2.8711 | 2.9893 | 2.9302 | 0.083585 | 2.3748 | 2.2451 | 2.3095 | 0.091662 | NA | NA | NA | 2.8701 | 2.9111 | 2.8906 | 0.028997 | 2.5014 | 2.1517 | 2.1543 | 2.153 | - | NA | NA | 2.0521 | NA | 2.0448 | - | 3.2761 | 3.1515 | 3.2139 | 0.088108 | 2 | NA | 2 | - | NA | 2 | NA | 2 | - | NA | 3.3984 | 3.684 | 3.5408 | 0.20195 | NA | 2.0481 | 2.0454 | - | NA | NA | NA | NA | NA | 2.9613 | 2.858 | 2.9096 | 0.073018 | 2.8428 | 2.6549 | 2.7482 | 0.13288 | 3.9991 | 4.0216 | 4.0209 | 4.0135 | 0.012771 | NA | NA | NA | NA | 2 | NA | 2 | - | 3.4155 | 3.517 | 3.4661 | 0.071751 | NA | NA | 2.4231 | 2.3217 | 2.3725 | 0.071663 | NA | NA | 2.3024 | 2.07 | 2.1865 | 0.16437 | NA | 2.021 | NA | 2.0143 | - | 2.8342 | 2.5163 | 2.6752 | 0.22479 | 2.6408 | 2.771 | 2.7057 | 0.092033 | NA | NA | NA | NA | NA | NA | 4.4245 | 4.4851 | 4.4548 | 0.042835 | 4.4595 | 4.6416 | 4.5506 | 0.12878 | 3.6579 | 3.4496 | 3.5538 | 0.14729 | 4.0286 | 3.9539 | 3.9912 | 0.052856 | 2.3507 | 1.7604 | 2.2387 | 2.29 | 0.31354 | 4.5817 | 4.3237 | 4.4529 | 0.18245 | NA | NA | NA | NA | NA | NA | 3.0811 | 3.4216 | 3.4224 | 3.3082 | 0.1968 | NA | 2.1799 | NA | 2.18 | - | 2.0281 | 2.0715 | 2.1357 | 2.0784 | 0.054153 | NA | NA | 2.4939 | 2.2803 | NA | 2.38 | 0.15101 | 2.5746 | 2.7287 | 2.7448 | 2.6825 | 0.093923 | 2.2165 | NA | 2.0037 | NA | NA | NA | 2.1025 | - | NA | 2.3985 | NA | 2.3786 | - | NA | NA | NA | NA | 2 | 2.0058 | - | 2.3293 | 2.1256 | 2.2268 | 2.1635 | 2.2824 | 2.23 | 0.083409 | NA | 2.0925 | 2.09 | - | 2 | NA | 1.998 | - | 2.1001 | 2.1269 | 2.1134 | 0.01894 | 2.1604 | 2.0767 | 2.118 | 0.059178 | 2.2838 | 2.0398 | 2.1492 | 0.17 | NA | NA | NA | NA | NA | NA | NA | NA | NA
K2O | 5.8153 | 5.7319 | 5.1293 | 5.1157 | 5.3129 | 0.37748 | 5.9309 | 5.5787 | 5.7543 | 0.2491 | 5.7183 | 5.9157 | 5.8165 | 0.13959 | 5.7518 | 6.0101 | 5.8799 | 0.18264 | NA | NA | NA | NA | NA | 5.9253 | 5.9042 | 5.9142 | 0.014884 | 5.8276 | 5.7862 | 5.8069 | 0.029312 | NA | 5.9131 | 5.6107 | 5.76 | 0.21385 | 6.012 | 5.8894 | 5.951 | 0.086713 | NA | NA | NA | 4.8123 | 4.8901 | 4.8513 | 0.055016 | 4.0143 | 3.8616 | 3.9371 | 0.10795 | NA | 4.0578 | 4.0218 | 4.0397 | 0.025484 | 3.0982 | 2.9902 | 3.0437 | 0.076358 | NA | 3.2877 | 3.775 | 3.5745 | 3.675 | 0.14175 | NA | NA | NA | NA | NA | 2.7056 | 2.7137 | 2.7097 | 0.0057265 | 4.0303 | 3.9634 | 3.9968 | 0.047318 | NA | NA | NA | 3.5711 | 3.8433 | 3.7073 | 0.19253 | 2.6742 | 2.6723 | 2.6732 | - | NA | NA | NA | NA | NA | 4.8766 | 5.2536 | 5.0652 | 0.26652 | 5.4677 | 5.5158 | 5.4917 | 0.034005 | 3.867 | 3.9989 | 3.9322 | 0.093328 | 6.0824 | 6.2498 | 6.1639 | 0.11839 | 4.5473 | 4.5514 | 4.5494 | - | 4.883 | 5.0671 | 4.9753 | 0.13017 | 6.6103 | 6.5477 | 5.1982 | 5.5355 | 5.9249 | 0.71371 | 4.4702 | 4.4954 | 4.4807 | 0.017849 | NA | NA | NA | NA | NA | 4.7478 | 4.6616 | 4.7048 | 0.060996 | 6.3691 | 6.3375 | 6.3533 | 0.022333 | 6.1814 | 6.0547 | 6.1183 | 0.089591 | 5.8715 | 6.1603 | 6.0151 | 0.20417 | 6.1456 | 5.822 | 6.3024 | 6.4436 | 6.1764 | 0.26696 | NA | 6.4493 | 6.4226 | 6.434 | 0.018876 | NA | NA | NA | NA | NA | 3.1646 | 3.2653 | 3.2142 | 0.071193 | 4.6675 | 4.6581 | 4.6615 | 0.0066174 | 4.457 | 4.3126 | 4.4074 | 4.391 | 0.073389 | 3.5215 | 3.6589 | 3.5678 | 3.583 | 0.06994 | 2.574 | 2.6919 | 2.5897 | 2.62 | 0.064006 | 4.4374 | 4.4182 | 4.4259 | 0.013589 | 4.4542 | 4.4211 | 4.4372 | 4.4375 | 0.016585 | 4.3194 | 4.4269 | 4.467 | 4.4047 | 0.076305 | NA | NA | NA | NA | NA | NA | 2.4839 | 2.7018 | 2.5925 | 0.1541 | 3.2437 | 3.4242 | 3.3337 | 0.12759 | 6.4457 | 6.2353 | 6.3392 | 0.14877 | 6.1027 | 5.7337 | 5.9029 | 0.2609 | 5.9511 | 6.3288 | 6.1398 | 0.2671 | 6.6988 | 6.5395 | 6.6194 | 0.11271 | NA | NA | NA | NA | NA | 3.2532 | 3.2491 | 3.0996 | 3.1996 | 0.087533 | 3.4904 | 3.466 | 3.4782 | 0.017198 | 3.8654 | 4.031 | 3.9484 | 0.11704 | 3.009 | 3.0491 | 3.0285 | 0.028337 | 3.8752 | 4.0253 | 3.9501 | 0.10613 | NA | 3.8287 | 3.8459 | 3.8366 | 0.012125 | 4.289 | 4.0594 | 4.1734 | 0.16238 | 3.6777 | 3.8139 | 3.746 | 0.096271 | 3.7212 | 3.9233 | 3.8219 | 0.14291 | 3.4136 | 3.3147 | 3.3634 | 0.069908 | NA | NA | 3.2397 | 3.1507 | 3.1953 | 0.062932 | 3.7999 | 3.8928 | 3.8464 | 0.065701 | 3.067 | 3.232 | 3.2521 | 3.1834 | 0.10156 | NA | NA | NA | NA | NA | NA | NA | 6.4904 | 6.5464 | 6.5184 | 0.039602 | 6.5125 | 6.4963 | 6.6174 | 6.542 | 0.065736 | 6.8098 | 6.8178 | 6.8117 | 0.0055962 | 6.1433 | 6.3094 | 6.3329 | 6.3197 | 6.28 | 0.089211 | 6.6601 | 6.6001 | 6.6287 | 0.04243 | 6.6709 | 6.6833 | 6.6178 | 6.5021 | 6.5995 | 0.091746 | 6.5338 | 6.496 | 6.5473 | 6.53 | 0.026584 | 6.4294 | 6.4174 | 6.4234 | 0.0084789 | 6.4525 | 6.5598 | 6.5063 | 0.075849 | 6.3656 | 6.1048 | 6.2247 | 6.2316 | 0.13056 | 6.5006 | 6.172 | 6.1814 | 6.1159 | 6.1566 | 0.035451 | 6.2016 | 6.0864 | 6.2759 | 6.1881 | 0.095459 | 6.667 | 6.6597 | 6.6634 | 0.0051262 | NA | 6.4787 | 6.7055 | 6.8182 | 6.6674 | 0.1729 | 6.742 | 6.8033 | 6.7727 | 0.043307 | 6.5205 | 6.365 | 6.663 | 6.52 | 0.14905 | 6.5867 | 6.5254 | 6.6915 | 6.6014 | 0.083981 | 6.7135 | 6.9277 | 6.8189 | 0.15148 | 6.7088 | 6.5355 | 6.522 | 6.5288 | 0.0095506 | 6.4621 | 6.5366 | 6.499 | 0.052688 | NA | NA | NA | 4.0557 | 3.7776 | 3.8982 | 0.19663 | NA | 3.5232 | 3.5256 | 3.5238 | - | NA | 4.2361 | 4.085 | 4.1608 | 0.10684 | 3.7642 | 3.9305 | 3.8474 | 0.11757 | 3.7274 | 3.6658 | 3.6958 | 0.043548 | NA | NA | NA | 3.2259 | 3.2292 | 3.2275 | - | 3.1714 | 4.1174 | 3.9865 | 4.0518 | 0.092557 | 5.3889 | 5.1245 | 5.5127 | 5.2762 | 5.3066 | 0.16521 | 3.7146 | 3.7479 | 3.7312 | 0.023536 | 3.3166 | 3.48 | 3.3962 | 0.11554 | NA | 4.5501 | 4.6318 | 4.5903 | 0.057741 | NA | 3.6744 | 3.7307 | 3.7017 | 0.039865 | 5.8035 | 6.0722 | 5.9299 | 0.18996 | NA | NA | NA | NA | NA | 4.1298 | 4.3212 | 4.2255 | 0.13531 | 4.0021 | 3.9405 | 3.9701 | 0.043533 | 3.6543 | 3.6664 | 3.4993 | 3.6062 | 0.093157 | NA | NA | NA | NA | 4.3202 | 4.4001 | 4.3422 | 0.021373 | 3.276 | 3.3527 | 3.3142 | 0.054224 | NA | NA | 3.7638 | 3.7506 | 3.7572 | 0.0093629 | NA | NA | 3.5663 | 3.527 | 3.5467 | 0.02776 | NA | 3.692 | 3.3536 | 3.511 | 0.23925 | 3.8373 | 3.9943 | 3.9158 | 0.11099 | 4.4523 | 4.3609 | 4.4067 | 0.064636 | NA | NA | NA | NA | NA | NA | 5.3874 | 5.5158 | 5.4517 | 0.090832 | 5.5827 | 5.5737 | 5.5782 | 0.0063451 | 6.451 | 6.2288 | 6.3399 | 0.15712 | 5.2992 | 5.4807 | 5.39 | 0.12835 | 4.8077 | 4.6519 | 4.7489 | 4.73 | 0.07868 | 5.3459 | 5.5923 | 5.4689 | 0.17425 | NA | NA | NA | NA | NA | NA | 4.6226 | 4.8475 | 4.6763 | 4.71 | 0.11744 | 3.477 | 3.4038 | 3.2851 | 3.38 | 0.09684 | 2.6709 | 2.6346 | 2.4852 | 2.597 | 0.098447 | NA | NA | 3.2136 | 3.5976 | 3.3852 | 3.39 | 0.19237 | 3.8383 | 3.7986 | 3.8681 | 3.83 | 0.034878 | 3.4633 | 3.5662 | 3.4323 | 3.5073 | 3.3139 | 3.6369 | 3.3374 | 0.11 | NA | 3.4766 | 3.3514 | 3.1816 | 0.09 | NA | 3.5538 | 3.525 | 3.5919 | 3.4438 | 3.5212 | 0.06 | 3.6341 | 3.5448 | 3.6638 | 3.5628 | 3.6397 | 3.6081 | 0.05203 | 3.5075 | 3.31 | 3.4089 | 0.13968 | 3.3569 | 3.4049 | 3.3776 | 0.03 | 3.4615 | 3.468 | 3.4648 | - | 3.31 | 3.5004 | 3.41 | 0.13467 | 3.3726 | 3.4268 | 2.9279 | 0.04 | NA | NA | NA | NA | NA | NA | NA | NA | NA
F (ppm) | <1240 | <1240 | <1240 | <1240 | <1240 | - | <1240 | <1240 | <1240 | - | <1240 | <1240 | <1240 | - | <1240 | <1240 | <1240 | - | NA | NA | NA | NA | NA | <1240 | <1240 | <1240 | - | <1240 | 1553.8064 | 1554 | - | NA | <1240 | <1240 | <1240 | - | <1240 | <1240 | <1240 | - | NA | NA | NA | <1240 | <1240 | <1240 | - | <1240 | <1240 | <1240 | - | NA | <1240 | <1240 | <1240 | - | <1240 | <1240 | <1240 | - | NA | <1240 | <1240 | <1240 | <1240 | - | NA | NA | NA | NA | NA | <1240 | <1240 | <1240 | - | 1310.932 | <1240 | 1311 | - | NA | NA | NA | <1240 | <1240 | <1240 | - | <1240 | <1240 | <1240 | - | NA | NA | NA | NA | NA | 1397.5929 | <1240 | 1398 | - | 2961.6482 | 2430.2042 | 2696 | 375.7877 | 1462.2261 | <1240 | 1462 | - | <1240 | <1240 | <1240 | 104.7115 | <1240 | <1240 | <1240 | - | <1240 | <1240 | <1240 | - | <1240 | <1240 | <1240 | <1240 | <1240 | - | <1240 | 1313.8917 | 1314 | - | NA | NA | NA | NA | NA | <1240 | 2374.92 | 2375 | - | 3238.779 | 4023.3564 | 3631.0677 | 554.78 | 2069.4421 | 1970.1526 | 2020 | 70.2083 | 2097.8991 | 2729.2227 | 2414 | 446.4132 | 3284.1943 | 2098.6291 | 3398.6222 | 3375.7246 | 3039.2925 | 629.0546 | NA | 3677.4529 | 3376.7545 | 3527 | 212.6258 | NA | NA | NA | NA | NA | <2150 | <2150 | <2150 | - | <2150 | <2150 | <2150 | - | 2184.41 | 2492.71 | 2943.95 | 2540.3567 | 382.0051 | <2150 | 3673.33 | <2150 | 3673.33 | - | <2150 | 2259.33 | 2170.43 | 2214.88 | 62.8618 | <2150 | 2228.61 | 2228.61 | - | <2150 | 2790.17 | <2150 | 2790.17 | - | 2163.95 | 2369.72 | <2150 | 2266.835 | 145.5014 | NA | NA | NA | NA | NA | NA | <1240 | <1240 | <1240 | - | 2277.8102 | 1257.7676 | 1767.7889 | 721.2791 | 1959.8837 | 1840.2663 | 1900.075 | 84.5823 | 1792.9612 | <1240 | 1793 | - | 1546.4272 | <1240 | 1546 | - | <1240 | <1240 | <1240 | - | NA | NA | NA | NA | NA | 8209.8957 | 6528.3627 | 6392.2071 | 7043 | 1012.4297 | 8287.3776 | 5588.6417 | 6938.0096 | 1908.2945 | 4176.3903 | 5307.8412 | 4742.1158 | 800.0566 | AR | AR | AR | - | 7404.0805 | 6232.7938 | 6818.4372 | 828.2248 | NA | 6101.3877 | 5775.072 | 5938.2299 | 230.74 | 4616.794 | 5789.1705 | 5202.9823 | 828.9954 | 4724.8326 | 5003.7732 | 4864.3029 | 197.2408 | 7936.0445 | 7706.0488 | 7821.0466 | 162.6316 | 5763.1833 | 5969.1916 | 5866.1874 | 145.6699 | NA | NA | 6189.2284 | 6582.717 | 6385.9727 | 278.2384 | 5434.9878 | 6926.7308 | 6180.8593 | 1054.8216 | 7715.5777 | 8981.7545 | 9047.4975 | 8583 | 750.7259 | NA | NA | NA | NA | NA | NA | NA | <2150 | <2150 | <2150 | - | <2150 | <2150 | <2150 | <2150 | - | <2150 | <2150 | <2150 | - | <2150 | <2150 | <2150 | <2150 | <2150 | - | <2150 | <2150 | <2150 | - | <2150 | <2150 | <2150 | <2150 | <2150 | - | <2150 | <2150 | <2150 | <2150 | - | <2150 | <2150 | <2150 | - | <2150 | <2150 | <2150 | - | <2150 | <2150 | <2150 | <2150 | - | <2150 | <2150 | <2150 | <2150 | <2150 | - | <2150 | <2150 | <2150 | <2150 | - | <2150 | <2150 | <2150 | - | NA | <2150 | <2150 | 2175.99 | 2175.99 | - | <2150 | <2150 | <2150 | - | <2150 | <2150 | <2150 | <2150 | - | <2150 | <2150 | <2150 | <2150 | - | <2150 | <2150 | <2150 | - | <2150 | <2150 | <2150 | <2150 | - | <2150 | <2150 | <2150 | - | NA | NA | NA | <1240 | <1240 | <1240 | 401.8489 | NA | 2519.6547 | 3370.8051 | 2945.2299 | 601.8542 | NA | <1240 | 1549.4069 | 1549 | 765.716 | 2273.1507 | 1705.2205 | 1989.1856 | 401.5873 | <1240 | <1240 | <1240 | - | NA | NA | NA | <1240 | 2079.0211 | 2079 | - | <1240 | <1240 | <1240 | <1240 | - | 3903.729 | 3985.5104 | 1526.3893 | <1240 | 2471 | 1756.2454 | 1285.2047 | <1240 | 1285 | - | 1340.5989 | 746.7414 | 1043.6701 | 420 | NA | <1240 | <1240 | <1240 | - | NA | <1240 | <1240 | <1240 | - | 2258.3823 | 1916.4782 | 2087.4302 | 241.7626 | NA | NA | NA | NA | NA | 2227.0955 | 2576.2188 | 2401.6572 | 246.8674 | <1240 | 2100.5689 | 2101 | - | 6482.6475 | 6499.0658 | 6739.8905 | 6575 | 144.0139 | NA | NA | NA | NA | 1552.0866 | <1240 | 1552 | - | <1240 | <1240 | <1240 | - | NA | NA | 1480.5341 | <1240 | 1481 | - | NA | NA | <1240 | <1240 | <1240 | - | NA | <1240 | 1439.5285 | 1440 | - | <1240 | <1240 | <1240 | - | <1240 | 1281.0751 | 1281 | - | NA | NA | NA | NA | NA | NA | <1240 | <1240 | <1240 | - | 1550.4968 | <1240 | 1550 | - | 3259.5469 | 2796.5856 | 3028.0662 | 327.363 | <1240 | <1240 | <1240 | - | <1240 | <1240 | <1240 | <1240 | - | 1626.3388 | <1240 | 1626 | - | NA | NA | NA | NA | NA | NA | 2069.5321 | 2188.0397 | 3533.228 | 2596.9333 | 813.0172 | 1596.302 | <1240 | 1891.8608 | 1744 | 209 | 2383.879 | 1823.828 | 2762.4992 | 2324 | 472.2489 | NA | NA | 9822.056 | 10804.0626 | 11351.705 | 10659.2745 | 775.035 | 4488.0775 | 6095.0483 | 5327.7091 | 5303.6117 | 803.7564 | 2478.0691 | 1524.3895 | 2697.586 | 1915.4783 | 2634.9626 | 1985.561 | 2206 | 468 | NA | 1261.1372 | 2755.6799 | 2008 | 1057 | NA | 1697.3413 | 1705.8104 | 1985.751 | 2655.8304 | 2011 | 450 | <1240 | 2275.8504 | 1441.2083 | 1318.9511 | 2076.6414 | 1778 | 469.4664 | 1978.9417 | 1762.2445 | 1870.5931 | 153.2281 | <1240 | 2397.8776 | 2398 | - | 1707.4502 | <1240 | 1707 | - | 3517.9397 | 2420.2252 | 2969 | 776.2013 | 4011.9576 | 3641.4167 | 3826 | 262 | NA | NA | NA | NA | NA | NA | NA | NA | NA
S (ppm) | <130 | <130 | <130 | <130 | <130 | - | <130 | <130 | <130 | - | <130 | <130 | <130 | - | <130 | <130 | <130 | - | NA | NA | NA | NA | NA | <130 | <130 | <130 | - | <130 | <130 | <130 | - | NA | <130 | <130 | <130 | - | <130 | <130 | <130 | - | NA | NA | NA | <130 | <130 | <130 | - | <130 | <130 | <130 | - | NA | <130 | <130 | <130 | - | <130 | <130 | <130 | - | NA | <130 | <130 | <130 | <130 | - | NA | NA | NA | NA | NA | <130 | <130 | <130 | - | <130 | <130 | <130 | - | NA | NA | NA | <130 | <130 | <130 | - | <130 | <130 | <130 | - | NA | NA | NA | NA | NA | <130 | <130 | <130 | - | <130 | <130 | <130 | - | <130 | <130 | <130 | - | <130 | <130 | <130 | - | <130 | <130 | <130 | - | <130 | <130 | <130 | - | <130 | <130 | <130 | <130 | <130 | - | <130 | <130 | <130 | - | NA | NA | NA | NA | NA | <130 | <130 | <130 | - | <130 | <130 | <130 | - | <130 | <130 | <130 | - | <130 | <130 | <130 | - | <130 | <130 | <130 | <130 | <130 | - | NA | <130 | <130 | <130 | - | NA | NA | NA | NA | NA | <150 | <150 | <150 | - | <150 | <150 | <150 | - | 154.5736 | <150 | <150 | 154.5736 | - | <150 | <150 | <150 | <150 | - | <150 | <150 | <150 | <150 | - | <150 | <150 | <150 | - | <150 | <150 | <150 | <150 | - | <150 | <150 | <150 | <150 | - | NA | NA | NA | NA | NA | NA | <130 | <130 | <130 | - | <130 | <130 | <130 | - | <130 | <130 | <130 | - | <130 | <130 | <130 | - | <130 | <130 | <130 | - | <130 | <130 | <130 | - | NA | NA | NA | NA | NA | <130 | <130 | <130 | <130 | - | <130 | <130 | <130 | - | <130 | <130 | <130 | - | <130 | <130 | <130 | - | <130 | <130 | <130 | - | NA | <130 | <130 | <130 | - | <130 | <130 | <130 | - | <130 | <130 | <130 | - | <130 | <130 | <130 | - | <130 | <130 | <130 | - | NA | NA | <130 | <130 | <130 | - | <130 | <130 | <130 | - | <130 | <130 | <130 | <130 | - | NA | NA | NA | NA | NA | NA | NA | <150 | <150 | <150 | - | 272.0134 | 261.854 | <150 | 267 | 7.1838 | <150 | <150 | <150 | - | <150 | <150 | <150 | <150 | <150 | - | 228.3965 | <150 | 228 | - | <150 | <150 | <150 | <150 | <150 | - | <150 | <150 | <150 | <150 | - | <150 | <150 | <150 | - | <150 | <150 | <150 | - | <150 | <150 | <150 | <150 | - | <150 | <150 | <150 | <150 | <150 | - | <150 | <150 | <150 | <150 | - | <150 | 166.6952 | 167 | - | NA | 154.918 | <150 | <150 | 154.918 | - | <150 | <150 | <150 | - | <150 | <150 | <150 | <150 | - | 225.1288 | <150 | <150 | 225.1288 | - | <150 | <150 | <150 | - | <150 | <150 | <150 | <150 | - | <150 | <150 | <150 | - | NA | NA | NA | <130 | <130 | <130 | - | NA | <130 | <130 | <130 | - | NA | <130 | <130 | <130 | <130 | <130 | <130 | <130 | - | <130 | <130 | <130 | - | NA | NA | NA | <130 | <130 | <130 | - | <130 | <130 | <130 | <130 | - | <130 | <130 | <130 | <130 | <130 | - | <130 | <130 | <130 | - | <130 | <130 | <130 | - | NA | <130 | <130 | <130 | - | NA | <130 | <130 | <130 | - | <130 | <130 | <130 | - | NA | NA | NA | NA | NA | <130 | <130 | <130 | - | <130 | <130 | <130 | - | <130 | <130 | <130 | <130 | - | NA | NA | NA | NA | <130 | <130 | <130 | - | <130 | <130 | <130 | - | NA | NA | <130 | <130 | <130 | - | NA | NA | <130 | <130 | <130 | - | NA | <130 | <130 | <130 | - | <130 | <130 | <130 | - | <130 | <130 | <130 | - | NA | NA | NA | NA | NA | NA | <130 | <130 | <130 | - | <130 | <130 | <130 | - | <130 | <130 | <130 | - | <130 | <130 | <130 | - | <130 | <130 | <130 | <130 | - | <130 | <130 | <130 | - | NA | NA | NA | NA | NA | NA | <130 | <130 | <130 | <130 | - | <130 | <130 | <130 | <130 | - | <130 | <130 | <130 | <130 | - | NA | NA | <130 | <130 | <130 | <130 | - | <130 | <130 | <130 | <130 | - | <130 | <130 | <130 | <130 | <130 | <130 | <130 | - | NA | <130 | <130 | <130 | - | NA | <130 | <130 | <130 | <130 | <130 | - | <130 | <130 | <130 | <130 | <130 | <130 | - | <130 | <130 | <130 | - | <130 | <130 | <130 | - | <130 | <130 | <130 | - | <130 | <130 | <130 | - | <130 | <130 | <130 | - | NA | NA | NA | NA | NA | NA | NA | NA | NA
Cl (ppm) | 1279.36 | 1440.45 | 1463.68 | 1479.85 | 1415.835 | 92.4092 | 1440.08 | 1542.52 | 1491.3 | 72.436 | 1481.48 | 1567.39 | 1524.435 | 60.7475 | 1351.8 | 1499.15 | 1425.475 | 104.1922 | NA | NA | NA | NA | NA | 1843.62 | 2006.24 | 1924.93 | 114.9897 | 1709.14 | 1699.45 | 1704.295 | 6.8519 | NA | 1774.83 | 1719.04 | 1747 | 104.1922 | 1572.69 | 1977.97 | 1775.33 | 104.1922 | NA | NA | NA | 524.77 | 603.18 | 563.975 | 55.4442 | 589.32 | 529.27 | 559.295 | 42.4618 | NA | 612.09 | 480.87 | 546.48 | 92.7866 | 940.07 | 702.47 | 821.27 | 168.0086 | NA | 794.4 | 860.88 | 778.71 | 819.795 | 58.103 | NA | NA | NA | NA | NA | 182.67 | 190.91 | 186.79 | 5.8266 | 1025.07 | 1011.16 | 1018.115 | 9.8359 | NA | NA | NA | 890.13 | 794.03 | 842.08 | 67.953 | 1057.8 | 1084.34 | 1071.07 | 18.7666 | NA | NA | NA | NA | NA | 572.34 | 566.76 | 569.55 | 3.9457 | 706.51 | 580.59 | 643.55 | 89.0389 | 419.83 | 350.92 | 385.375 | 48.7267 | 468.69 | 707.67 | 588.18 | 168.9844 | 339.09 | 307.95 | 323.52 | 22.0193 | 334.5 | 452.44 | 393.47 | 83.3962 | 246.86 | 319.54 | 330.63 | 361.19 | 314.555 | 48.4448 | 133.47 | 85.56 | 110 | 33.8775 | NA | NA | NA | NA | NA | 579.78 | 548.7 | 564.24 | 21.9769 | 519.72 | 399.21 | 459.465 | 85.2134 | 383.26 | 503.93 | 443.595 | 85.3266 | 456.67 | 352.08 | 404.375 | 73.9563 | 567.32 | 566.83 | 598.61 | 634.99 | 591.9375 | 32.3236 | NA | 744.79 | 681.44 | 713.115 | 44.7952 | NA | NA | NA | NA | NA | 448.39 | 655.69 | 552.04 | 146.5832 | 517.91 | 481.41 | 499.66 | 25.8094 | 555.12 | 661.64 | 705.36 | 640.7067 | 77.2766 | 574.41 | 496.43 | 391.76 | 487.5333 | 91.6494 | 541.06 | 613.33 | 776.96 | 643.7833 | 120.8626 | 442.5 | 445.13 | 443.815 | 1.8597 | 540.3 | 558.29 | 408.07 | 502.22 | 82.031 | 498.51 | 441.65 | 471.24 | 470.4667 | 28.4379 | NA | NA | NA | NA | NA | NA | 368.21 | 451.23 | 409.72 | 58.704 | 513.21 | 590.28 | 551.745 | 54.4967 | 312.78 | 395.32 | 354.05 | 58.3646 | 604.77 | 662.08 | 633.425 | 40.5243 | 925.35 | 852.69 | 889.02 | 51.3784 | 452.35 | 355.91 | 404.13 | 68.1934 | NA | NA | NA | NA | NA | 561.31 | 478.76 | 513.07 | 517.7133 | 41.4704 | 379.76 | 498.26 | 439.01 | 83.7922 | 480.75 | 536.17 | 508.46 | 39.1879 | 463.28 | 548.59 | 505.935 | 60.3233 | 422.51 | 621.29 | 521.9 | 140.5587 | NA | 296.95 | 476.41 | 386.68 | 126.8974 | 430.79 | 547.03 | 488.91 | 82.1941 | 470.93 | 327.57 | 399.25 | 101.3708 | 863.23 | 823.75 | 843.49 | 27.9166 | 657.62 | 784.97 | 721.295 | 90.05 | NA | NA | 275.35 | 391.32 | 333.335 | 82.0032 | 495.09 | 418.31 | 456.7 | 54.2917 | 526.05 | 528.33 | 533.13 | 529.17 | 3.614 | NA | NA | NA | NA | NA | NA | NA | 503.71 | 506.57 | 505.14 | 2.0223 | 668.03 | 539.63 | 455.91 | 554.5233 | 106.8414 | 805.09 | 819.29 | 812.19 | 10.0409 | 868.13 | 733.37 | 649.55 | 524.74 | 694 | 144.3329 | 608.58 | 558.52 | 583.55 | 35.3978 | 480.24 | 499.85 | 526.94 | 548.13 | 524.9733 | 24.2 | 661.68 | 835 | 788.16 | 761.6133 | 89.6577 | 656.31 | 848.03 | 752.17 | 135.5665 | 646.45 | 677.96 | 662.205 | 22.2809 | 540.59 | 556.98 | 566.64 | 554.7367 | 13.1691 | 570.59 | 634.56 | 631.68 | 474.23 | 580.1567 | 91.7465 | 612.42 | 749.3 | 713.36 | 691.6933 | 70.9656 | 705.04 | 660.64 | 682.84 | 31.3955 | NA | 509.13 | 533.76 | 546.72 | 529.87 | 19.0945 | 698.31 | 607.5 | 652.905 | 64.2124 | 670.16 | 718.51 | 694.48 | 694.3833 | 24.1751 | 569.91 | 695.27 | 646.89 | 637.3567 | 63.2214 | 723.48 | 778.08 | 750.78 | 38.608 | 691.35 | 719.18 | 776.24 | 747.71 | 40.3475 | 559.84 | 543.61 | 551.725 | 11.4763 | NA | NA | NA | 660.09 | 688.31 | 674.2 | 19.9546 | NA | 566.79 | 431.74 | 499.265 | 95.4948 | NA | 577.95 | 613.49 | 595.72 | 25.1306 | 526.44 | 501.24 | 513.84 | 17.8191 | 607.44 | 607.4 | 607.42 | 0.028284 | NA | NA | NA | 489.12 | 551.78 | 520.45 | 44.3073 | 529.45 | 510.89 | 550.75 | 530.82 | 28.1853 | 673.79 | 544.07 | 692.07 | 723.57 | 658.375 | 78.9282 | 551.34 | 596.44 | 573.89 | 31.8905 | 683.46 | 592.37 | 637.915 | 64 | NA | 474.82 | 436.78 | 455.8 | 26.8983 | NA | 617.9 | 680.05 | 648.975 | 43.9467 | 528.88 | 807.13 | 668.005 | 196.7525 | NA | NA | NA | NA | NA | 766.4 | 684.28 | 725.34 | 58.0676 | 584.17 | 460.2 | 522.185 | 87.66 | 507.06 | 637.65 | 561.54 | 568.75 | 65.5929 | NA | NA | NA | NA | 340.39 | 366 | 353.195 | 18.109 | 837.28 | 771.17 | 804.225 | 46.7468 | NA | NA | 480.35 | 555.19 | 517.77 | 52.9199 | NA | NA | 599.83 | 539.91 | 569.87 | 42.3698 | NA | 622.58 | 556.86 | 589.72 | 46.4711 | 511.58 | 499.14 | 505.36 | 8.7964 | 536.01 | 386.33 | 461.17 | 105.8397 | NA | NA | NA | NA | NA | NA | 745.73 | 789.17 | 767.45 | 30.7167 | 1089.19 | 1002.04 | 1045.615 | 61.6244 | 1313.9 | 1052.58 | 1183.24 | 184.7811 | 1170.94 | 930.15 | 1050.545 | 170.2642 | 811.13 | 900.56 | 771.16 | 827.6167 | 66.2567 | 724.7 | 708.88 | 716.79 | 11.1864 | NA | NA | NA | NA | NA | NA | 606.74 | 764.48 | 815.13 | 728.7833 | 108.6843 | 600.24 | 507.82 | 437.17 | 515.0767 | 81.7768 | 306.36 | 265.9 | 313.17 | 295.1433 | 25.5533 | NA | NA | 500.79 | 487.74 | 448.69 | 479.0733 | 27.1097 | 510.41 | 709.05 | 589.26 | 602.9067 | 100.0207 | 525.99 | 499.38 | 528.28 | 497.54 | 419.94 | 526.46 | 500 | 41.1943 | NA | 491.88 | 419.88 | 456 | 51 | NA | 566.55 | 706.64 | 663.45 | 547.9 | 621 | 76 | 582.53 | 497.15 | 708.36 | 482.89 | 552.57 | 564.7 | 89.9432 | 557.06 | 517.82 | 537.44 | 27.7469 | 355.93 | 407 | 381 | 36 | 423.98 | 434.36 | 429.17 | 7.3398 | 475.71 | 500.42 | 488.065 | 17.4726 | 629.3 | 664.01 | 647 | 25 | NA | NA | NA | NA | NA | NA | NA | NA | NA
Major element oxides are normalized volatile-free; NA, not analyzed; "-", not applicable; FeO* = all Fe reported as FeO; 1s standard deviations are reported for repeat EMP analyses

## 2.4_LA-ICP-MS
American Mineralogist: December 2025 Online Materials AM-25-129372
MERCER ET AL.: SUSPECT MAGMAS IN CARLIN-TYPE AU-FORMING SYSTEMS
Appendix Table 2.4. Summary of individual melt inclusion and host quartz analyses by LA-ICP-MS (Mercer and Hofstra, 2020)
Trend | Long Canyon | Long Canyon | Long Canyon | Long Canyon | Long Canyon | Long Canyon | Long Canyon | Long Canyon | Long Canyon | Long Canyon | Long Canyon | Long Canyon | Long Canyon | Long Canyon | Long Canyon | Long Canyon | Long Canyon | Carlin | Carlin | Carlin | Carlin | Carlin | Carlin | Carlin | Carlin | Carlin | Carlin | Carlin | Carlin | Carlin | Carlin | Carlin | Carlin | Carlin | Carlin | Carlin | Carlin | Carlin | Carlin | Carlin | Carlin | Carlin | Battle Mountain-Eureka | Battle Mountain-Eureka | Battle Mountain-Eureka | Battle Mountain-Eureka | Battle Mountain-Eureka | Battle Mountain-Eureka | Battle Mountain-Eureka | Battle Mountain-Eureka | Battle Mountain-Eureka | Battle Mountain-Eureka | Battle Mountain-Eureka | Battle Mountain-Eureka | Battle Mountain-Eureka | Battle Mountain-Eureka | Battle Mountain-Eureka | Battle Mountain-Eureka | Battle Mountain-Eureka | Battle Mountain-Eureka | Battle Mountain-Eureka | Battle Mountain-Eureka | Battle Mountain-Eureka | Battle Mountain-Eureka | Battle Mountain-Eureka | Battle Mountain-Eureka | Battle Mountain-Eureka | Battle Mountain-Eureka | Battle Mountain-Eureka | Battle Mountain-Eureka | Battle Mountain-Eureka | Battle Mountain-Eureka | Battle Mountain-Eureka | Battle Mountain-Eureka | Battle Mountain-Eureka | Battle Mountain-Eureka | Battle Mountain-Eureka | Battle Mountain-Eureka | Battle Mountain-Eureka | Battle Mountain-Eureka | Battle Mountain-Eureka | Battle Mountain-Eureka | Battle Mountain-Eureka | Battle Mountain-Eureka | Battle Mountain-Eureka | Battle Mountain-Eureka | Battle Mountain-Eureka | Battle Mountain-Eureka | Battle Mountain-Eureka | Battle Mountain-Eureka | Battle Mountain-Eureka | Battle Mountain-Eureka | Battle Mountain-Eureka | Battle Mountain-Eureka | Battle Mountain-Eureka | Battle Mountain-Eureka | Battle Mountain-Eureka | Battle Mountain-Eureka | Battle Mountain-Eureka | Battle Mountain-Eureka | Battle Mountain-Eureka | Battle Mountain-Eureka | Battle Mountain-Eureka | Battle Mountain-Eureka | Battle Mountain-Eureka | Battle Mountain-Eureka | Battle Mountain-Eureka | Battle Mountain-Eureka | Battle Mountain-Eureka | Battle Mountain-Eureka | Battle Mountain-Eureka | Battle Mountain-Eureka | Battle Mountain-Eureka | Battle Mountain-Eureka | Battle Mountain-Eureka | Battle Mountain-Eureka | Battle Mountain-Eureka | Battle Mountain-Eureka | Battle Mountain-Eureka | Battle Mountain-Eureka | Battle Mountain-Eureka | Battle Mountain-Eureka | Battle Mountain-Eureka | Battle Mountain-Eureka | Battle Mountain-Eureka | Battle Mountain-Eureka | Battle Mountain-Eureka | Battle Mountain-Eureka | Battle Mountain-Eureka | Battle Mountain-Eureka | Battle Mountain-Eureka | Battle Mountain-Eureka | Battle Mountain-Eureka | Battle Mountain-Eureka | Battle Mountain-Eureka | Battle Mountain-Eureka | Battle Mountain-Eureka | Battle Mountain-Eureka | Battle Mountain-Eureka | Battle Mountain-Eureka | Battle Mountain-Eureka | Battle Mountain-Eureka | Battle Mountain-Eureka | Battle Mountain-Eureka | Battle Mountain-Eureka | Battle Mountain-Eureka | Battle Mountain-Eureka | Battle Mountain-Eureka | Battle Mountain-Eureka | Battle Mountain-Eureka | Battle Mountain-Eureka | Battle Mountain-Eureka | Battle Mountain-Eureka | Battle Mountain-Eureka | Battle Mountain-Eureka | Battle Mountain-Eureka | Battle Mountain-Eureka | Battle Mountain-Eureka | Battle Mountain-Eureka | Battle Mountain-Eureka | Battle Mountain-Eureka | Battle Mountain-Eureka | Battle Mountain-Eureka | Battle Mountain-Eureka | Battle Mountain-Eureka | Battle Mountain-Eureka | Battle Mountain-Eureka | Battle Mountain-Eureka | Battle Mountain-Eureka | Battle Mountain-Eureka | Battle Mountain-Eureka | Battle Mountain-Eureka | Battle Mountain-Eureka | Battle Mountain-Eureka | Battle Mountain-Eureka | Battle Mountain-Eureka | Battle Mountain-Eureka | Battle Mountain-Eureka | Battle Mountain-Eureka | Battle Mountain-Eureka | Battle Mountain-Eureka | Battle Mountain-Eureka | Battle Mountain-Eureka | Battle Mountain-Eureka | Battle Mountain-Eureka | Battle Mountain-Eureka | Battle Mountain-Eureka | Battle Mountain-Eureka | Battle Mountain-Eureka | Battle Mountain-Eureka | Battle Mountain-Eureka | Battle Mountain-Eureka | Battle Mountain-Eureka | Battle Mountain-Eureka | Battle Mountain-Eureka | Battle Mountain-Eureka | Battle Mountain-Eureka | Battle Mountain-Eureka | Battle Mountain-Eureka | Battle Mountain-Eureka | Battle Mountain-Eureka | Battle Mountain-Eureka | Battle Mountain-Eureka | Battle Mountain-Eureka | Battle Mountain-Eureka | Battle Mountain-Eureka | Battle Mountain-Eureka | Battle Mountain-Eureka | Alligator Ridge | Alligator Ridge | Alligator Ridge | Alligator Ridge | Alligator Ridge | Alligator Ridge | Alligator Ridge | Alligator Ridge | Alligator Ridge | Alligator Ridge | Alligator Ridge | Alligator Ridge | Alligator Ridge | Alligator Ridge | Alligator Ridge | Alligator Ridge | Alligator Ridge | Alligator Ridge | Alligator Ridge | Alligator Ridge | Alligator Ridge | Alligator Ridge | Alligator Ridge | Alligator Ridge | Alligator Ridge | Alligator Ridge | Alligator Ridge
Location | Nanny Creek | Nanny Creek | Nanny Creek | Nanny Creek | Nanny Creek | Nanny Creek | Nanny Creek | Nanny Creek | Nanny Creek | Nanny Creek | Nanny Creek | Nanny Creek | Nanny Creek | Nanny Creek | Nanny Creek | Nanny Creek | Nanny Creek | Beast pit | Beast pit | Beast pit | Beast pit | Beast pit | Beast pit | Beast pit | Beast pit | Beast pit | Beast pit | Beast pit | Beast pit | Beast pit | Genesis pit | Genesis pit | Genesis pit | Genesis pit | Genesis pit | Genesis pit | Genesis pit | Genesis pit | Genesis pit | Genesis pit | Genesis pit | Genesis pit | Caetano caldera suite | Caetano caldera suite | Caetano caldera suite | Caetano caldera suite | Caetano caldera suite | Caetano caldera suite | Caetano caldera suite | Caetano caldera suite | Caetano caldera suite | Caetano caldera suite | Caetano caldera suite | Caetano caldera suite | Caetano caldera suite | Caetano caldera suite | Caetano caldera suite | Caetano caldera suite | Caetano caldera suite | Caetano caldera suite | Caetano caldera suite | Caetano caldera suite | Caetano caldera suite | Caetano caldera suite | Caetano caldera suite | Caetano caldera suite | Caetano caldera suite | Caetano caldera suite | Caetano caldera suite | Caetano caldera suite | Caetano caldera suite | Caetano caldera suite | Caetano caldera suite | Caetano caldera suite | Caetano caldera suite | Caetano caldera suite | Caetano caldera suite | Caetano caldera suite | Caetano caldera suite | Caetano caldera suite | Caetano caldera suite | Caetano caldera suite | Caetano caldera suite | Caetano caldera suite | Caetano caldera suite | Caetano caldera suite | Caetano caldera suite | Caetano caldera suite | Caetano caldera suite | Caetano caldera suite | Caetano caldera suite | Caetano caldera suite | Caetano caldera suite | Caetano caldera suite | Caetano caldera suite | Caetano caldera suite | Caetano caldera suite | Caetano caldera suite | Caetano caldera suite | Caetano caldera suite | Caetano caldera suite | Caetano caldera suite | Caetano caldera suite | Caetano caldera suite | Caetano caldera suite | Caetano caldera suite | Caetano caldera suite | Caetano caldera suite | Caetano caldera suite | Caetano caldera suite | Caetano caldera suite | Caetano caldera suite | Caetano caldera suite | Caetano caldera suite | Caetano caldera suite | Caetano caldera suite | Caetano caldera suite | Caetano caldera suite | Caetano caldera suite | Caetano caldera suite | Caetano caldera suite | Caetano caldera suite | Caetano caldera suite | Caetano caldera suite | Caetano caldera suite | Caetano caldera suite | Caetano caldera suite | Caetano caldera suite | Caetano caldera suite | Caetano caldera suite | Caetano caldera suite | Caetano caldera suite | Caetano caldera suite | Caetano caldera suite | Caetano caldera suite | Caetano caldera suite | Caetano caldera suite | Caetano caldera suite | Caetano caldera suite | Caetano caldera suite | Caetano caldera suite | Caetano caldera suite | Caetano caldera suite | Cortez Hills pit | Cortez Hills pit | Cortez Hills pit | Cortez Hills pit | Cortez Hills pit | Cortez Hills pit | Cortez Hills pit | Cortez Hills pit | Cortez Hills pit | Cortez Hills pit | Cortez Hills pit | Cortez Hills pit | Cortez Hills pit | Cortez Hills pit | Cortez Hills pit | Cortez Hills pit | Cortez Hills pit | Cortez Hills pit | Cortez Hills pit | Cortez Hills pit | Cortez Hills pit | Cortez Hills pit | Cortez Hills pit | Cortez Hills pit | Cortez Hills pit | Cortez Hills pit | Cortez Hills pit | Cortez Hills pit | Cortez Hills pit | Cortez Hills pit | Cortez Hills pit | Cortez Hills pit | Cortez Hills pit | Cortez Hills pit | Cortez Hills pit | Cortez Hills pit | Cortez Hills pit | Cortez Hills pit | Cortez Hills pit | Cortez Hills pit | Cortez Hills pit | Cortez Hills pit | Cortez Hills pit | Cortez Hills pit | Cortez Hills pit | Cortez Hills pit | Cortez Hills pit | Cortez Hills pit | Cortez Hills pit | Cortez Hills pit | Cortez Hills pit | Cortez Hills pit | Cortez Hills pit | Target Hill | Target Hill | Target Hill | Target Hill | Target Hill | Target Hill | Target Hill | Target Hill | Target Hill | Target Hill | Target Hill | Target Hill | Bald Mountain | Bald Mountain | Bald Mountain | Bald Mountain | Bald Mountain | Bald Mountain | Bald Mountain | Bald Mountain | Bald Mountain | Bald Mountain | Bald Mountain | Bald Mountain | Bald Mountain | Bald Mountain | Bald Mountain | Bald Mountain | Bald Mountain | Bald Mountain | Bald Mountain | Bald Mountain | Bald Mountain | Bald Mountain | Bald Mountain | Bald Mountain | Bald Mountain | Bald Mountain | Bald Mountain
Sample name | Nanny Creek tuff | Nanny Creek tuff | Nanny Creek tuff | Nanny Creek tuff | Nanny Creek tuff | Nanny Creek tuff | Nanny Creek tuff | Nanny Creek tuff | Nanny Creek tuff | Nanny Creek tuff | Nanny Creek tuff | Nanny Creek tuff | Nanny Creek tuff | Nanny Creek tuff | Nanny Creek tuff | Nanny Creek tuff | Nanny Creek tuff | Beast dike | Beast dike | Beast dike | Beast dike | Beast dike | Beast dike | Beast dike | Beast dike | Beast dike | Beast dike | Beast dike | Beast dike | Beast dike | K dike | K dike | K dike | K dike | K dike | K dike | K dike | K dike | K dike | K dike | K dike | K dike | Lower Caetano Tuff | Lower Caetano Tuff | Lower Caetano Tuff | Lower Caetano Tuff | Lower Caetano Tuff | Lower Caetano Tuff | Lower Caetano Tuff | Lower Caetano Tuff | Lower Caetano Tuff | Lower Caetano Tuff | Lower Caetano Tuff | Lower Caetano Tuff | Lower Caetano Tuff | Lower Caetano Tuff | Lower Caetano Tuff | Lower Caetano Tuff | Lower Caetano Tuff | Lower Caetano Tuff | Lower Caetano Tuff | Lower Caetano Tuff | Lower Caetano Tuff | Lower Caetano Tuff | Lower Caetano Tuff | Lower Caetano Tuff | Lower Caetano Tuff | Lower Caetano Tuff | Lower Caetano Tuff | Lower Caetano Tuff | Lower Caetano Tuff | Lower Caetano Tuff | Lower Caetano Tuff | Lower Caetano Tuff | Lower Caetano Tuff | Lower Caetano Tuff | Lower Caetano Tuff | Lower Caetano Tuff | Lower Caetano Tuff | Lower Caetano Tuff | Lower Caetano Tuff | Upper Caetano Tuff | Upper Caetano Tuff | Upper Caetano Tuff | Upper Caetano Tuff | Upper Caetano Tuff | Upper Caetano Tuff | Upper Caetano Tuff | Upper Caetano Tuff | Upper Caetano Tuff | Upper Caetano Tuff | Upper Caetano Tuff | Fortress Fault dike | Fortress Fault dike | Fortress Fault dike | Fortress Fault dike | Fortress Fault dike | Fortress Fault dike | Fortress Fault dike | Fortress Fault dike | Fortress Fault dike | Fortress Fault dike | Fortress Fault dike | Fortress Fault dike | Fortress Fault dike | Fortress Fault dike | Fortress Fault dike | Fortress Fault dike | Fortress Fault dike | Fortress Fault dike | Fortress Fault dike | Fortress Fault dike | Fortress Fault dike | Fortress Fault dike | Fortress Fault dike | Carico Lake pluton | Carico Lake pluton | Carico Lake pluton | Carico Lake pluton | Carico Lake pluton | Carico Lake pluton | Carico Lake pluton | Carico Lake pluton | Carico Lake pluton | Carico Lake pluton | Carico Lake pluton | Carico Lake pluton | Carico Lake pluton | Carico Lake pluton | Carico Lake pluton | Carico Lake pluton | Carico Lake pluton | Redrock Canyon pluton | Redrock Canyon pluton | Redrock Canyon pluton | Redrock Canyon pluton | Redrock Canyon pluton | Redrock Canyon pluton | Redrock Canyon pluton | Redrock Canyon pluton | Redrock Canyon pluton | Redrock Canyon pluton | Redrock Canyon pluton | Crusher dike | Crusher dike | Crusher dike | Crusher dike | Crusher dike | Crusher dike | Crusher dike | Crusher dike | Crusher dike | Crusher dike | Middle dike | Middle dike | Middle dike | Middle dike | Middle dike | Middle dike | Middle dike | Middle dike | Middle dike | Middle dike | Middle dike | Middle dike | Middle dike | Middle dike | Middle dike | Middle dike | Middle dike | F-Canyon dike | F-Canyon dike | F-Canyon dike | F-Canyon dike | F-Canyon dike | F-Canyon dike | High Wall dike | High Wall dike | High Wall dike | High Wall dike | High Wall dike | High Wall dike | High Wall dike | High Wall dike | High Wall dike | High Wall dike | High Wall dike | High Wall dike | High Wall dike | High Wall dike | High Wall dike | High Wall dike | High Wall dike | High Wall dike | High Wall dike | High Wall dike | Eureka dome | Eureka dome | Eureka dome | Eureka dome | Eureka dome | Eureka dome | Eureka dome | Eureka dome | Eureka dome | Eureka dome | Eureka dome | Eureka dome | Mooney Basin dike | Mooney Basin dike | Mooney Basin dike | Mooney Basin dike | Mooney Basin dike | Mooney Basin dike | Mooney Basin dike | Mooney Basin dike | Mooney Basin dike | Mooney Basin dike | Mooney Basin dike | Mooney Basin dike | Mooney Basin dike | Mooney Basin dike | Mooney Basin dike | Mooney Basin dike | Mooney Basin dike | Mooney Basin dike | Mooney Basin dike | Mooney Basin dike | Mooney Basin dike | Mooney Basin dike | Mooney Basin dike | Mooney Basin dike | Mooney Basin dike | Mooney Basin dike | Mooney Basin dike
Sample | 13NC1 | 13NC1 | 13NC1 | 13NC1 | 13NC1 | 13NC1 | 13NC1 | 13NC1 | 13NC1 | 13NC3 | 13NC3 | 13NC3 | 13NC3 | 13NC3 | 13NC3 | 13NC3 | 13NC3 | 13BST4 | 13BST4 | 13BST4 | 13BST4 | 13BST4 | 13BST4 | 13BST4 | 13BST4 | 13BST4 | 13BST4 | 13BST4 | 13BST4 | 13BST4 | 13K1 | 13K1 | 13K1 | 13K1 | 13K1 | 13K1 | 13K1 | 13K1 | 13K1 | 13K1 | 13K1 | 13K1 | 13CC3 | 13CC3 | 13CC3 | 13CC3 | 13CC3 | 13CC3 | 13CC3 | 13CC3 | 13CC3 | 13CC3 | 13CC3 | 13CC3 | 13CC3 | 13CC6 | 13CC6 | 13CC6 | 13CC6 | 13CC6 | 13CC6 | 13CC6 | 13CC6 | 13CC6 | 13CC6 | 13CC6 | 13CC6 | 09C3 | 09C3 | 09C3 | 09C3 | 09C3 | 09C3 | 09C3 | 09C3 | 09C3 | 09C3 | 09C3 | 09C3 | 09C3 | 09C3 | 13CC7 | 13CC7 | 13CC7 | 13CC7 | 13CC7 | 13CC7 | 13CC7 | 13CC7 | 13CC7 | 13CC7 | 13CC7 | 13CC4 | 13CC4 | 13CC4 | 13CC4 | 13CC4 | 13CC4 | 13CC4 | 13CC4 | 13CC4 | 13CC4 | 13CC4 | 13CC4 | 13CC4 | 13CC4 | 13CC4 | 13CC4 | 13CC4 | 13CC4 | 13CC4 | 13CC4 | 13CC4 | 13CC4 | 13CC4 | 09C7 | 09C7 | 09C7 | 09C7 | 09C7 | 09C7 | 09C7 | 09C7 | 09C7 | 09C7 | 09C7 | 09C7 | 09C7 | 09C7 | 09C7 | 09C7 | 09C7 | 09C10 | 09C10 | 09C10 | 09C10 | 09C10 | 09C10 | 09C10 | 09C10 | 09C10 | 09C10 | 09C10 | 13CH3a | 13CH3a | 13CH3a | 13CH3a | 13CH3a | 13CH3a | 13CH3a | 13CH3a | 13CH3a | 13CH3a | 13CH6 | 13CH6 | 13CH6 | 13CH6 | 13CH6 | 13CH6 | 13CH6 | 13CH6 | 13CH6 | 13CH6 | 13CH6 | 13CH6 | 13CH6 | 13CH6 | 13CH6 | 13CH6 | 13CH6 | 13CH7 | 13CH7 | 13CH7 | 13CH7 | 13CH7 | 13CH7 | 13CH10 | 13CH10 | 13CH10 | 13CH10 | 13CH10 | 13CH10 | 13CH10 | 13CH10 | 13CH10 | 13CH10 | 13CH10 | 13CH10 | 13CH10 | 13CH10 | 13CH10 | 13CH10 | 13CH10 | 13CH10 | 13CH10 | 13CH10 | 13E1 | 13E1 | 13E1 | 13E1 | 13E1 | 13E1 | 13E1 | 13E1 | 13E1 | 13E1 | 13E1 | 13E1 | 13BM1 | 13BM1 | 13BM1 | 13BM1 | 13BM1 | 13BM1 | 13BM1 | 13BM1 | 13BM1 | 13BM1 | 13BM1 | 13BM1 | 13BM1 | 13BM1 | 13BM1 | 13BM1 | 13BM1 | 13BM1 | 13BM1 | 13BM1 | 13BM1 | 13BM1 | 13BM1 | 13BM1 | 13BM1 | 13BM1 | 13BM1
Unit | T3a | T3a | T3a | T3a | T3a | T3a | T3a | T3a | T3a | T1 | T1 | T1 | T1 | T1 | T1 | T1 | T1 | n.a. | n.a. | n.a. | n.a. | n.a. | n.a. | n.a. | n.a. | n.a. | n.a. | n.a. | n.a. | n.a. | n.a. | n.a. | n.a. | n.a. | n.a. | n.a. | n.a. | n.a. | n.a. | n.a. | n.a. | n.a. | Tcl | Tcl | Tcl | Tcl | Tcl | Tcl | Tcl | Tcl | Tcl | Tcl | Tcl | Tcl | Tcl | Tcl | Tcl | Tcl | Tcl | Tcl | Tcl | Tcl | Tcl | Tcl | Tcl | Tcl | Tcl | Tcl | Tcl | Tcl | Tcl | Tcl | Tcl | Tcl | Tcl | Tcl | Tcl | Tcl | Tcl | Tcl | Tcl | Tcu | Tcu | Tcu | Tcu | Tcu | Tcu | Tcu | Tcu | Tcu | Tcu | Tcu | Tcf | Tcf | Tcf | Tcf | Tcf | Tcf | Tcf | Tcf | Tcf | Tcf | Tcf | Tcf | Tcf | Tcf | Tcf | Tcf | Tcf | Tcf | Tcf | Tcf | Tcf | Tcf | Tcf | Tcc | Tcc | Tcc | Tcc | Tcc | Tcc | Tcc | Tcc | Tcc | Tcc | Tcc | Tcc | Tcc | Tcc | Tcc | Tcc | Tcc | Tcr | Tcr | Tcr | Tcr | Tcr | Tcr | Tcr | Tcr | Tcr | Tcr | Tcr | Tpr | Tpr | Tpr | Tpr | Tpr | Tpr | Tpr | Tpr | Tpr | Tpr | Tpr | Tpr | Tpr | Tpr | Tpr | Tpr | Tpr | Tpr | Tpr | Tpr | Tpr | Tpr | Tpr | Tpr | Tpr | Tpr | Tpr | Tpr | Tpr | Tpr | Tpr | Tpr | Tpr | Tpr | Tpr | Tpr | Tpr | Tpr | Tpr | Tpr | Tpr | Tpr | Tpr | Tpr | Tpr | Tpr | Tpr | Tpr | Tpr | Tpr | Tpr | Tpr | Tpr | Trt | Trt | Trt | Trt | Trt | Trt | Trt | Trt | Trt | Trt | Trt | Trt | Tvi | Tvi | Tvi | Tvi | Tvi | Tvi | Tvi | Tvi | Tvi | Tvi | Tvi | Tvi | Tvi | Tvi | Tvi | Tvi | Tvi | Tvi | Tvi | Tvi | Tvi | Tvi | Tvi | Tvi | Tvi | Tvi | Tvi
Latitude | 41.0251 | 41.0251 | 41.0251 | 41.0251 | 41.0251 | 41.0251 | 41.0251 | 41.0251 | 41.0251 | 41.0238 | 41.0238 | 41.0238 | 41.0238 | 41.0238 | 41.0238 | 41.0238 | 41.0238 | 40.9417 | 40.9417 | 40.9417 | 40.9417 | 40.9417 | 40.9417 | 40.9417 | 40.9417 | 40.9417 | 40.9417 | 40.9417 | 40.9417 | 40.9417 | 40.9475 | 40.9475 | 40.9475 | 40.9475 | 40.9475 | 40.9475 | 40.9475 | 40.9475 | 40.9475 | 40.9475 | 40.9475 | 40.9475 | 40.1564 | 40.1564 | 40.1564 | 40.1564 | 40.1564 | 40.1564 | 40.1564 | 40.1564 | 40.1564 | 40.1564 | 40.1564 | 40.1564 | 40.1564 | 40.1864 | 40.1864 | 40.1864 | 40.1864 | 40.1864 | 40.1864 | 40.1864 | 40.1864 | 40.1864 | 40.1864 | 40.1864 | 40.1864 | 40.0819 | 40.0819 | 40.0819 | 40.0819 | 40.0819 | 40.0819 | 40.0819 | 40.0819 | 40.0819 | 40.0819 | 40.0819 | 40.0819 | 40.0819 | 40.0819 | 40.1887 | 40.1887 | 40.1887 | 40.1887 | 40.1887 | 40.1887 | 40.1887 | 40.1887 | 40.1887 | 40.1887 | 40.1887 | 40.1771 | 40.1771 | 40.1771 | 40.1771 | 40.1771 | 40.1771 | 40.1771 | 40.1771 | 40.1771 | 40.1771 | 40.1771 | 40.1771 | 40.1771 | 40.1771 | 40.1771 | 40.1771 | 40.1771 | 40.1771 | 40.1771 | 40.1771 | 40.1771 | 40.1771 | 40.1771 | 40.1507 | 40.1507 | 40.1507 | 40.1507 | 40.1507 | 40.1507 | 40.1507 | 40.1507 | 40.1507 | 40.1507 | 40.1507 | 40.1507 | 40.1507 | 40.1507 | 40.1507 | 40.1507 | 40.1507 | 40.1838 | 40.1838 | 40.1838 | 40.1838 | 40.1838 | 40.1838 | 40.1838 | 40.1838 | 40.1838 | 40.1838 | 40.1838 | 40.168 | 40.168 | 40.168 | 40.168 | 40.168 | 40.168 | 40.168 | 40.168 | 40.168 | 40.168 | 40.1712 | 40.1712 | 40.1712 | 40.1712 | 40.1712 | 40.1712 | 40.1712 | 40.1712 | 40.1712 | 40.1712 | 40.1712 | 40.1712 | 40.1712 | 40.1712 | 40.1712 | 40.1712 | 40.1712 | 40.1712 | 40.1712 | 40.1712 | 40.1712 | 40.1712 | 40.1712 | 40.1662 | 40.1662 | 40.1662 | 40.1662 | 40.1662 | 40.1662 | 40.1662 | 40.1662 | 40.1662 | 40.1662 | 40.1662 | 40.1662 | 40.1662 | 40.1662 | 40.1662 | 40.1662 | 40.1662 | 40.1662 | 40.1662 | 40.1662 | 39.5079 | 39.5079 | 39.5079 | 39.5079 | 39.5079 | 39.5079 | 39.5079 | 39.5079 | 39.5079 | 39.5079 | 39.5079 | 39.5079 | 39.9012 | 39.9012 | 39.9012 | 39.9012 | 39.9012 | 39.9012 | 39.9012 | 39.9012 | 39.9012 | 39.9012 | 39.9012 | 39.9012 | 39.9012 | 39.9012 | 39.9012 | 39.9012 | 39.9012 | 39.9012 | 39.9012 | 39.9012 | 39.9012 | 39.9012 | 39.9012 | 39.9012 | 39.9012 | 39.9012 | 39.9012
Longitude | -114.5293 | -114.5293 | -114.5293 | -114.5293 | -114.5293 | -114.5293 | -114.5293 | -114.5293 | -114.5293 | -114.5472 | -114.5472 | -114.5472 | -114.5472 | -114.5472 | -114.5472 | -114.5472 | -114.5472 | -116.355 | -116.355 | -116.355 | -116.355 | -116.355 | -116.355 | -116.355 | -116.355 | -116.355 | -116.355 | -116.355 | -116.355 | -116.355 | -116.3675 | -116.3675 | -116.3675 | -116.3675 | -116.3675 | -116.3675 | -116.3675 | -116.3675 | -116.3675 | -116.3675 | -116.3675 | -116.3675 | -116.6474 | -116.6474 | -116.6474 | -116.6474 | -116.6474 | -116.6474 | -116.6474 | -116.6474 | -116.6474 | -116.6474 | -116.6474 | -116.6474 | -116.6474 | -116.8047 | -116.8047 | -116.8047 | -116.8047 | -116.8047 | -116.8047 | -116.8047 | -116.8047 | -116.8047 | -116.8047 | -116.8047 | -116.8047 | -116.682 | -116.682 | -116.682 | -116.682 | -116.682 | -116.682 | -116.682 | -116.682 | -116.682 | -116.682 | -116.682 | -116.682 | -116.682 | -116.682 | -116.7929 | -116.7929 | -116.7929 | -116.7929 | -116.7929 | -116.7929 | -116.7929 | -116.7929 | -116.7929 | -116.7929 | -116.7929 | -116.6568 | -116.6568 | -116.6568 | -116.6568 | -116.6568 | -116.6568 | -116.6568 | -116.6568 | -116.6568 | -116.6568 | -116.6568 | -116.6568 | -116.6568 | -116.6568 | -116.6568 | -116.6568 | -116.6568 | -116.6568 | -116.6568 | -116.6568 | -116.6568 | -116.6568 | -116.6568 | -116.854 | -116.854 | -116.854 | -116.854 | -116.854 | -116.854 | -116.854 | -116.854 | -116.854 | -116.854 | -116.854 | -116.854 | -116.854 | -116.854 | -116.854 | -116.854 | -116.854 | -116.9822 | -116.9822 | -116.9822 | -116.9822 | -116.9822 | -116.9822 | -116.9822 | -116.9822 | -116.9822 | -116.9822 | -116.9822 | -116.6059 | -116.6059 | -116.6059 | -116.6059 | -116.6059 | -116.6059 | -116.6059 | -116.6059 | -116.6059 | -116.6059 | -116.6084 | -116.6084 | -116.6084 | -116.6084 | -116.6084 | -116.6084 | -116.6084 | -116.6084 | -116.6084 | -116.6084 | -116.6084 | -116.6084 | -116.6084 | -116.6084 | -116.6084 | -116.6084 | -116.6084 | -116.6087 | -116.6087 | -116.6087 | -116.6087 | -116.6087 | -116.6087 | -116.5979 | -116.5979 | -116.5979 | -116.5979 | -116.5979 | -116.5979 | -116.5979 | -116.5979 | -116.5979 | -116.5979 | -116.5979 | -116.5979 | -116.5979 | -116.5979 | -116.5979 | -116.5979 | -116.5979 | -116.5979 | -116.5979 | -116.5979 | -115.976 | -115.976 | -115.976 | -115.976 | -115.976 | -115.976 | -115.976 | -115.976 | -115.976 | -115.976 | -115.976 | -115.976 | -115.4579 | -115.4579 | -115.4579 | -115.4579 | -115.4579 | -115.4579 | -115.4579 | -115.4579 | -115.4579 | -115.4579 | -115.4579 | -115.4579 | -115.4579 | -115.4579 | -115.4579 | -115.4579 | -115.4579 | -115.4579 | -115.4579 | -115.4579 | -115.4579 | -115.4579 | -115.4579 | -115.4579 | -115.4579 | -115.4579 | -115.4579
Host | quartz | quartz | quartz | quartz | quartz | quartz | quartz | quartz | quartz | quartz | quartz | quartz | quartz | quartz | quartz | quartz | quartz | quartz | quartz | quartz | quartz | quartz | quartz | quartz | quartz | quartz | quartz | quartz | quartz | quartz | quartz | quartz | quartz | quartz | quartz | quartz | quartz | quartz | quartz | quartz | quartz | quartz | quartz | quartz | quartz | quartz | quartz | quartz | quartz | quartz | quartz | quartz | quartz | quartz | quartz | quartz | quartz | quartz | quartz | quartz | quartz | quartz | quartz | quartz | quartz | quartz | quartz | quartz | quartz | quartz | quartz | quartz | quartz | quartz | quartz | quartz | quartz | quartz | quartz | quartz | quartz | quartz | quartz | quartz | quartz | quartz | quartz | quartz | quartz | quartz | quartz | quartz | quartz | quartz | quartz | quartz | quartz | quartz | quartz | quartz | quartz | quartz | quartz | quartz | quartz | quartz | quartz | quartz | quartz | quartz | quartz | quartz | quartz | quartz | quartz | quartz | quartz | quartz | quartz | quartz | quartz | quartz | quartz | quartz | quartz | quartz | quartz | quartz | quartz | quartz | quartz | quartz | quartz | quartz | quartz | quartz | quartz | quartz | quartz | quartz | quartz | quartz | quartz | quartz | quartz | quartz | quartz | quartz | quartz | quartz | quartz | quartz | quartz | quartz | quartz | quartz | quartz | quartz | quartz | quartz | quartz | quartz | quartz | quartz | quartz | quartz | quartz | quartz | quartz | quartz | quartz | quartz | quartz | quartz | quartz | quartz | quartz | quartz | quartz | quartz | quartz | quartz | quartz | quartz | quartz | quartz | quartz | quartz | quartz | quartz | quartz | quartz | quartz | quartz | quartz | quartz | quartz | quartz | quartz | quartz | quartz | quartz | quartz | quartz | quartz | quartz | quartz | quartz | quartz | quartz | quartz | quartz | quartz | quartz | quartz | quartz | quartz | quartz | quartz | quartz | quartz | quartz | quartz | quartz | quartz | quartz | quartz | quartz | quartz | quartz | quartz | quartz | quartz | quartz | quartz
Inclusion | 13NC1-1A | 13NC1-2A | 13NC1-4A | 13NC1-5A | 13NC1-X1A | 13NC1-X2A | 13NC1-X3A | 13NC1-X4A | 13NC1-X4B | 13NC3-1A | 13NC3-2A | 13NC3-4A | 13NC3-4B | 13NC3-5A | 13NC3-X1A | 13NC3-X3A | 13NC3-X4A | 13BST4-1A | 13BST4-2A | 13BST4-2C | 13BST4-3A | 13BST4-4A | 13BST4-5A | 13BST4-6A | 13BST4-6B | 13BST4-X2A | 13BST4-X2B | 13BST4-X4A | 13BST4-X5A | 13BST4-X6A | 13K1-1A | 13K1-2A | 13K1-2B | 13K1-3A | 13K1-4A | 13K1-4-1 | 13K1-5A | 13K1-6A | 13K1-X2A | 13K1-X3A | 13K1-X3B | 13K1-X4A | 13CC3-1A | 13CC3-1B | 13CC3-3A | 13CC3-4A | 13CC3-5A | 13CC3-6A | 13CC3-7A | 13CC3-7B | 13CC3-2A | 13CC3-2B | 13CC3-4B | 13CC3-X1A | 13CC3-X4A | 13CC6-2A | 13CC6-2B | 13CC6-3A | 13CC6-4A | 13CC6-4B | 13CC6-5A | 13CC6-6B | 13CC6-X1A | 13CC6-X2A | 13CC6-X2B | 13CC6-X3Ab | 13CC6-X4A | C1_2-1 | C1_2-2 | C1_3-1 | C1_4-1 | C1_5-1 | C1_6-1 | C1_7-1 | C1_8-1 | C1_1a | C1_1b | C1_5a | C1_6a | C1_7a | C1_8a | 13CC7-2A | 13CC7-2B | 13CC7-3A | 13CC7-5A | 13CC7-6A | 13CC7-7A | 13CC7-X2A | 13CC7-X3A | 13CC7-X3B | 13CC7-X4A | 13CC7-X5A | 13CC4-1A | 13CC4-1B | 13CC4-2A | 13CC4-3A | 13CC4-3B | 13CC4-3D | 13CC4-4A | 13CC4-4B | 13CC4-5A | 13CC4-6A | 13CC4-6B | 13CC4-6C | 13CC4-7A | 13CC4-7B | 13CC4-8A | 13CC4-8D | 13CC4-3C | 13CC4-3C2 | 13CC4-X1A | 13CC4-X2A | 13CC4-X2B | 13CC4-X2C | 13CC4-X3A | C1_14-1 | C1_14-2 | C1_14-3 | C1_15-1 | C1_16-1 | C1_16-2 | C1_16-3 | C1_17-1 | C1_18-1 | C1_18-2 | C1_19-1 | C1_19-2 | C1_20-1 | C1_20-2 | C1_20-3 | C1_20-4 | C1_17a | C1_21-1-1 | C1_22-1 | C1_23-1 | C1_23-2 | C1_23-3 | C1_23-4 | C1_24-1 | C1_25-1 | C1_21-1-2 | C1_21-1-3 | C1_25a | 13CH3a-1A | 13CH3a-1B | 13CH3a-1D | 13CH3a-3A | 13CH3a-3C | 13CH3a-5A | 13CH3a-5Bb | 13CH3a-2A | 13CH3a-3B | 13CH3a-1B2 | 13CH6-2A | 13CH6-3Aa | 13CH6-4-1 | 13CH6-4A | 13CH6-4Bc | 13CH6-4D | 13CH6-5A | 13CH6-6A | 13CH6-6B | 13CH6-7A | 13CH6-8A | 13CH6-9A | 13CH6-4Bb | 13CH6-X1A | 13CH6-X2A | 13CH6-X2B | 13CH6-X3A | 13CH7-1A | 13CH7-3A | 13CH7-4A | 13CH7-5A | 13CH7-X3A | 13CH7-X3B | 13CH10-1A | 13CH10-2A | 13CH10-3A | 13CH10-5A | 13CH10-5B | 13CH10-6A | 13CH10-6B | 13CH10-6C | 13CH10-7A | 13CH10-7B | 13CH10-7C | 13CH10-8A | 13CH10-7D | 13CH10-7F | 13CH10-X2A | 13CH10-X3A | 13CH10-X3B | 13CH10-X4A | 13CH10-X4B | 13CH10-X4C | 13E1-1A | 13E1-2A | 13E1-3A | 13E1-4A | 13E1-6A | 13E1-6B | 13E1-7A | 13E1-3A2 | 13E1-X2A | 13E1-X2Bb | 13E1-X3A | 13E1-X4A | 13BM1-1A | 13BM1-1B | 13BM1-2A | 13BM1-2B | 13BM1-2-3R | 13BM1-2-4 | 13BM1-3A | 13BM1-3B | 13BM1-3C | 13BM1-4A | 13BM1-4B | 13BM1-5A | 13BM1-6A | 13BM1-6B | 13BM1-6C | 13BM1-6-4 | 13BM1-6-5 | 13BM1-6-6 | 13BM1-1A2 | 13BM1-1B2 | 13BM1-4C | 13BM1-X4A | 13BM1-X4B | 13BM1-X4C | 13BM1-X2A | 13BM1-X1A | 13BM1-X1B
Inclusion Discription | heated | heated | heated | heated | unheated | unheated | unheated | unheated | unheated | heated | heated | heated | heated | heated | unheated | unheated | unheated | heated | heated | heated | heated | heated | heated | heated | heated | unheated | unheated | unheated | unheated | unheated | heated | heated | heated | heated | heated | heated | heated | heated | unheated | unheated | unheated | unheated | heated | heated | heated | heated | heated | heated | heated | heated | heated | heated | heated | unheated | unheated | heated | heated | heated | heated | heated | heated | heated | unheated | unheated | unheated | unheated | unheated | unheated, naturally glassy | unheated, naturally glassy | unheated, naturally glassy | unheated, naturally glassy | unheated, naturally glassy | unheated, naturally glassy | unheated, naturally glassy | unheated, naturally glassy | unheated | unheated | unheated | unheated | unheated | unheated | heated | heated | heated | heated | heated | heated | unheated | unheated | unheated | unheated | unheated | heated | heated | heated | heated | heated | heated | heated | heated | heated | heated | heated | heated | heated | heated | heated | heated | heated | heated | unheated | unheated | unheated | unheated | unheated | unheated, naturally glassy | unheated, naturally glassy | unheated, naturally glassy | unheated, naturally glassy | unheated, naturally glassy | unheated, naturally glassy | unheated, naturally glassy | unheated, naturally glassy | unheated, naturally glassy | unheated, naturally glassy | unheated, naturally glassy | unheated, naturally glassy | unheated, naturally glassy | unheated, naturally glassy | unheated, naturally glassy | unheated, naturally glassy | unheated | unheated, naturally glassy | unheated, naturally glassy | unheated, naturally glassy | unheated, naturally glassy | unheated, naturally glassy | unheated, naturally glassy | unheated, naturally glassy | unheated, naturally glassy | unheated, naturally glassy | unheated, naturally glassy | unheated | heated | heated | heated | heated | heated | heated | heated | heated | heated | heated | heated | heated | heated | heated | heated | heated | heated | heated | heated | heated | heated | heated | heated | unheated | unheated | unheated | unheated | heated | heated | heated | heated | unheated | unheated | heated | heated | heated | heated | heated | heated | heated | heated | heated | heated | heated | heated | heated | heated | unheated | unheated | unheated | unheated | unheated | unheated | heated | heated | heated | heated | heated | heated | heated | heated | unheated | unheated | unheated | unheated | heated | heated | heated | heated | heated | heated | heated | heated | heated | heated | heated | heated | heated | heated | heated | heated | heated | heated | heated | heated | heated | unheated | unheated | unheated | unheated | unheated | unheated
Bubble (vol%) | 14.5526 | 18.4233 | 18.7157 | NA | NA | NA | NA | NA | NA | NA | 12.6095 | NA | 12.3863 | 5.3153 | NA | NA | NA | 11.084 | 4.6763 | NA | 8.4307 | 2.3488 | 0 | 0 | 6.9144 | NA | NA | NA | NA | NA | 7.5189 | 0 | NA | NA | NA | 2.2275 | 3.0138 | NA | NA | NA | NA | NA | 1.3816 | 10.2778 | 0 | 0 | 26.9267 | 0 | 0 | 15.667 | NA | 0 | 0 | NA | NA | 1 | 0 | 19 | 21 | 26 | NA | 29 | NA | NA | NA | NA | NA | NA | NA | NA | NA | NA | NA | NA | NA | NA | NA | NA | NA | NA | NA | 0 | NA | 20 | 19 | 13 | 20 | NA | NA | NA | NA | NA | 0 | NA | 0 | 2 | 0 | NA | 0 | 20 | 0 | 0 | 0 | NA | 0 | 0 | 0 | NA | 20 | 20 | NA | NA | NA | NA | NA | NA | NA | NA | NA | NA | NA | NA | NA | NA | NA | NA | NA | NA | NA | NA | NA | NA | NA | NA | NA | NA | NA | NA | NA | NA | NA | NA | NA | 0 | 0 | NA | 3 | NA | 0 | 0 | 30 | 14 | NA | 0 | 7 | NA | 0 | 27 | 0 | 0 | NA | 0 | NA | 0 | 5 | 27 | NA | NA | NA | NA | 13 | 1 | 5 | NA | NA | NA | 0 | NA | 4 | 1 | 5 | NA | 0 | 2 | 3 | 0 | NA | 2 | NA | NA | NA | NA | NA | NA | NA | NA | 13 | 10 | 18 | 12 | 24 | 10 | NA | 18 | NA | NA | NA | NA | 3 | 0 | 9 | NA | NA | NA | 0 | 0 | NA | 0 | NA | 0 | 0 | 0 | 0 | NA | NA | NA | 3 | 0 | NA | NA | NA | NA | NA | NA | NA
Crystals (vol%) | 0 | 0 | 0 | 0 | NA | NA | NA | NA | NA | 0 | 0 | NA | 0 | 0 | NA | NA | NA | 0 | 0 | NA | 5 | 0 | 0 | 0 | 0 | NA | NA | NA | NA | NA | 0 | 0 | NA | NA | NA | 0 | 0 | NA | NA | NA | NA | NA | 0 | 2 | 0 | 0 | 0 | 0 | 0 | 2 | NA | NA | NA | NA | NA | 0 | 0 | 0 | 5 | 0 | NA | 0 | NA | NA | NA | NA | NA | 7 | 0 | 0 | 3 | 10 | 1 | 2 | 1 | NA | NA | NA | NA | NA | NA | 0 | 0 | 0 | 0 | 0 | 0 | NA | NA | NA | NA | NA | 0 | 0 | 0 | 0 | 0 | 0 | 0 | 0 | 0 | 0 | 0 | NA | 0 | 0 | 0 | 0 | NA | NA | NA | NA | NA | NA | NA | 1 | 0 | 1 | 0 | 0 | 0 | 0 | 1 | 0 | 0 | 0 | 0 | 1 | 0 | 1 | 0 | NA | 0 | 0 | 0 | 0 | 0 | 0 | 0 | 0 | NA | NA | NA | 0 | 0 | 5 | 0 | 2 | 0 | 0 | NA | NA | NA | 0 | 0 | 0 | 0 | 0 | 0 | 2 | NA | 0 | NA | 0 | 10 | NA | NA | NA | NA | NA | 2 | 0 | 0 | NA | NA | NA | 0 | NA | 0 | 0 | 0 | NA | 0 | 0 | 0 | 0 | NA | 0 | 0 | 0 | NA | NA | NA | NA | NA | NA | 0 | 0 | 10 | 0 | 0 | 0 | NA | NA | NA | NA | NA | NA | 0 | 0 | 0 | NA | 10 | 10 | 0 | 0 | NA | 0 | NA | 0 | 0 | 0 | 0 | 0 | 0 | 0 | NA | NA | NA | NA | NA | NA | NA | NA | NA
Inclusion diameter (µm) | 45 | 105 | 80 | 38 | 104 | 72 | 56 | 40 | 32 | 42 | 105 | 38 | 48 | 50 | 60 | 40 | 68 | 135 | 60 | 80 | 95 | 70 | 60 | 80 | 70 | 40 | 36 | 24 | NA | 104 | 60 | 82 | 65 | 45 | 42 | NA | 66 | 38 | 32 | 24 | 40 | 60 | 60 | 80 | 100 | 60 | 50 | 43 | 128 | 50 | 74 | 110 | 168 | 90 | 64 | 96 | 90 | NA | 160 | 100 | 80 | 83 | 42 | 108 | 32 | 52 | 52 | 124 | 30.8 | 37.9 | 68 | 57.23 | 83.93 | 48 | 68.6 | 79 | NA | NA | NA | 30.3 | 37.9 | 30.3 | 50 | NA | 48 | 65 | 70 | 80 | 68 | NA | 34.2 | 57 | 28.5 | 62 | NA | 104 | 82 | 78 | NA | NA | 82 | 135 | 90 | 80 | 55 | 56 | 78 | 56 | 88 | NA | 52 | 84 | 36 | 40 | 30 | 84.7 | 95 | 48.6 | 124 | 91 | 30 | 56 | 87.1 | 46.2 | 56.56 | 85.2 | 27 | 137.8 | 79.3 | 41.7 | 28.8 | 76 | NA | 78.8 | 134.8 | 156 | 56 | 26.5 | 109.6 | 53.1 | NA | NA | 22.7 | 85 | 38 | NA | NA | 90 | 130 | 110 | NA | 80 | 65 | 64 | 80 | 58 | NA | 60 | 140 | 55 | 135 | 90 | 110 | 120 | 120 | 95 | 110 | 84 | 72 | 92 | 56 | 98 | 115 | 345 | 100 | 76 | 88 | 120 | 22 | 92 | 70 | NA | 70 | 60 | 110 | 48 | 55 | 34 | 34 | 50 | 120 | NA | NA | 28 | 40 | 60 | 40 | 90 | 240 | NA | 60 | 100 | NA | 60 | 48 | 40 | 32 | NA | 78 | NA | 74 | NA | 113 | 45 | NA | NA | 50 | 50 | 42 | 45 | 35 | NA | 50 | 64 | 42 | 58 | NA | NA | NA | 72 | 72 | 60 | 72 | 41 | 96
LA-ICP-MS, wt% (major elments in italics from LA-ICP-MS only for select samples)
SiO2 | NA | NA | NA | NA | NA | 71.66 | 71.88 | NA | NA | NA | NA | NA | NA | NA | 73.06 | 72.87 | NA | NA | NA | NA | NA | NA | NA | NA | NA | NA | 78.72 | NA | NA | NA | NA | NA | NA | NA | NA | NA | NA | 80.8068 | NA | NA | NA | NA | NA | NA | NA | NA | NA | NA | NA | NA | NA | NA | NA | 79.46 | 71.17 | NA | NA | NA | NA | NA | NA | NA | 74.17 | NA | 74.8867 | NA | 72.86 | NA | NA | NA | NA | NA | NA | NA | NA | NA | NA | NA | NA | NA | NA | NA | NA | NA | NA | NA | NA | 76.32 | 76.18 | 77.66 | 75.22 | 82.27 | NA | NA | NA | NA | NA | NA | NA | NA | NA | NA | NA | NA | NA | NA | NA | NA | NA | NA | 78.39 | 78.01 | 80.67 | 76.91 | 80.25 | NA | NA | NA | NA | NA | NA | NA | NA | NA | NA | NA | NA | NA | NA | NA | NA | NA | NA | NA | NA | NA | NA | NA | NA | NA | NA | NA | NA | NA | NA | NA | 71.6705 | NA | NA | NA | NA | 72.2734 | 79.3743 | NA | NA | NA | NA | NA | NA | NA | NA | NA | NA | NA | NA | NA | 74.95 | 75.59 | 75.85 | 77.81 | NA | NA | NA | NA | 75.6 | 78.37 | NA | NA | NA | NA | NA | NA | NA | NA | NA | NA | NA | NA | NA | NA | NA | 80.09 | NA | 74.86 | NA | 83.74 | NA | NA | NA | NA | NA | NA | NA | 75.0513 | NA | NA | NA | 74.3076 | NA | NA | NA | NA | NA | NA | NA | NA | NA | NA | NA | NA | NA | NA | NA | NA | NA | NA | 71.9016 | 77.9287 | NA | 78.11 | 78.59 | NA | 76.71 | NA | NA
TiO2 | NA | NA | NA | NA | NA | 0.07 | 0.08 | NA | NA | NA | NA | NA | NA | NA | 0.12 | 0.12 | NA | NA | NA | NA | NA | NA | NA | NA | NA | NA | 0.07 | NA | NA | NA | NA | NA | NA | NA | NA | NA | NA | 0.11434 | NA | NA | NA | NA | NA | NA | NA | NA | NA | NA | NA | NA | NA | NA | NA | 0.07 | 0.01 | NA | NA | NA | NA | NA | NA | NA | 0.01 | NA | 0.01 | NA | 0.01 | NA | NA | NA | NA | NA | NA | NA | NA | NA | NA | NA | NA | NA | NA | NA | NA | NA | NA | NA | NA | 0.06 | 0.11 | 0.07 | 0.03 | 0.03 | NA | NA | NA | NA | NA | NA | NA | NA | NA | NA | NA | NA | NA | NA | NA | NA | NA | NA | 0.01 | 0.01 | 0.01 | 0.01 | 0.01 | NA | NA | NA | NA | NA | NA | NA | NA | NA | NA | NA | NA | NA | NA | NA | NA | NA | NA | NA | NA | NA | NA | NA | NA | NA | NA | NA | NA | NA | NA | NA | 0.053485 | NA | NA | NA | NA | 0.047063 | 0.026304 | NA | NA | NA | NA | NA | NA | NA | NA | NA | NA | NA | NA | NA | 0.01 | 0.01 | 0.01 | 0.01 | NA | NA | NA | NA | 0.01 | 0.01 | NA | NA | NA | NA | NA | NA | NA | NA | NA | NA | NA | NA | NA | NA | NA | 0.04 | NA | 0.04 | NA | 0.03 | NA | NA | NA | NA | NA | NA | NA | 0.038012 | NA | NA | NA | 0.04 | NA | NA | NA | NA | NA | NA | NA | NA | NA | NA | NA | NA | NA | NA | NA | NA | NA | NA | 0.039563 | 0.028581 | NA | 0.03 | 0.03 | NA | 0.03 | NA | NA
Al2O3 | NA | NA | NA | NA | NA | 15.43 | 15.52 | NA | NA | NA | NA | NA | NA | NA | 14.41 | 15.27 | NA | NA | NA | NA | NA | NA | NA | NA | NA | NA | 11.2 | NA | NA | NA | NA | NA | NA | NA | NA | NA | NA | 10.78 | NA | NA | NA | NA | NA | NA | NA | NA | NA | NA | NA | NA | NA | NA | NA | 9.3 | 14.92 | NA | NA | NA | NA | NA | NA | NA | 15.01 | NA | 14.43 | NA | 15.36 | NA | NA | NA | NA | NA | NA | NA | NA | NA | NA | NA | NA | NA | NA | NA | NA | NA | NA | NA | NA | 12.81 | 12.67 | 11.98 | 13.49 | 9.58 | NA | NA | NA | NA | NA | NA | NA | NA | NA | NA | NA | NA | NA | NA | NA | NA | NA | NA | 11.61 | 11.79 | 10.37 | 12.26 | 10.59 | NA | NA | NA | NA | NA | NA | NA | NA | NA | NA | NA | NA | NA | NA | NA | NA | NA | NA | NA | NA | NA | NA | NA | NA | NA | NA | NA | NA | NA | NA | NA | 11.69 | NA | NA | NA | NA | 11.77 | 9.96 | NA | NA | NA | NA | NA | NA | NA | NA | NA | NA | NA | NA | NA | 12.7 | 12.6 | 12.4 | 11.41 | NA | NA | NA | NA | 13.42 | 11.94 | NA | NA | NA | NA | NA | NA | NA | NA | NA | NA | NA | NA | NA | NA | NA | 10.55 | NA | 13.59 | NA | 8.56 | NA | NA | NA | NA | NA | NA | NA | 15.26 | NA | NA | NA | 14.77 | NA | NA | NA | NA | NA | NA | NA | NA | NA | NA | NA | NA | NA | NA | NA | NA | NA | NA | 14.26 | 10.12 | NA | 11.45 | 11.15 | NA | 12.84 | NA | NA
FeO* | NA | NA | NA | NA | NA | 1.06 | 1 | NA | NA | NA | NA | NA | NA | NA | 1.04 | 1.03 | NA | NA | NA | NA | NA | NA | NA | NA | NA | NA | 0.46 | NA | NA | NA | NA | NA | NA | NA | NA | NA | NA | 0.41087 | NA | NA | NA | NA | NA | NA | NA | NA | NA | NA | NA | NA | NA | NA | NA | 0.84 | 0.48 | NA | NA | NA | NA | NA | NA | NA | 0.67 | NA | 0.71 | NA | 0.75 | NA | NA | NA | NA | NA | NA | NA | NA | NA | NA | NA | NA | NA | NA | NA | NA | NA | NA | NA | NA | 0.9 | 1.13 | 0.78 | 0.68 | 0.65 | NA | NA | NA | NA | NA | NA | NA | NA | NA | NA | NA | NA | NA | NA | NA | NA | NA | NA | 0.68 | 0.46 | 0.32 | 0.73 | 0.63 | NA | NA | NA | NA | NA | NA | NA | NA | NA | NA | NA | NA | NA | NA | NA | NA | NA | NA | NA | NA | NA | NA | NA | NA | NA | NA | NA | NA | NA | NA | NA | 0.94881 | NA | NA | NA | NA | 2.0706 | 0.55539 | NA | NA | NA | NA | NA | NA | NA | NA | NA | NA | NA | NA | NA | 0.85 | 0.85 | 0.88 | 0.67 | NA | NA | NA | NA | 0.74 | 0.17 | NA | NA | NA | NA | NA | NA | NA | NA | NA | NA | NA | NA | NA | NA | NA | 0.69 | NA | 0.93 | NA | 0.66 | NA | NA | NA | NA | NA | NA | NA | 0.91071 | NA | NA | NA | 0.88 | NA | NA | NA | NA | NA | NA | NA | NA | NA | NA | NA | NA | NA | NA | NA | NA | NA | NA | 0.71944 | 0.51683 | NA | 0.69 | 0.48 | NA | 0.85 | NA | NA
MnO | NA | NA | NA | NA | NA | 0.06 | 0.06 | NA | NA | NA | NA | NA | NA | NA | 0.05 | 0.06 | NA | NA | NA | NA | NA | NA | NA | NA | NA | NA | 0.03 | NA | NA | NA | NA | NA | NA | NA | NA | NA | NA | 0.17755 | NA | NA | NA | NA | NA | NA | NA | NA | NA | NA | NA | NA | NA | NA | NA | 0.03 | 0.08 | NA | NA | NA | NA | NA | NA | NA | 0.1 | NA | 0.09 | NA | 0.12 | NA | NA | NA | NA | NA | NA | NA | NA | NA | NA | NA | NA | NA | NA | NA | NA | NA | NA | NA | NA | 0.04 | 0.04 | 0.04 | 0.09 | 0.03 | NA | NA | NA | NA | NA | NA | NA | NA | NA | NA | NA | NA | NA | NA | NA | NA | NA | NA | 0.09 | 0.07 | 0.05 | 0.09 | 0.08 | NA | NA | NA | NA | NA | NA | NA | NA | NA | NA | NA | NA | NA | NA | NA | NA | NA | NA | NA | NA | NA | NA | NA | NA | NA | NA | NA | NA | NA | NA | NA | 0.11799 | NA | NA | NA | NA | 0.34843 | 0.039703 | NA | NA | NA | NA | NA | NA | NA | NA | NA | NA | NA | NA | NA | 0.07 | 0.06 | 0.06 | 0.06 | NA | NA | NA | NA | 0.08 | 0.05 | NA | NA | NA | NA | NA | NA | NA | NA | NA | NA | NA | NA | NA | NA | NA | 0.05 | NA | 0.06 | NA | 0.04 | NA | NA | NA | NA | NA | NA | NA | 0.063225 | NA | NA | NA | 0.06 | NA | NA | NA | NA | NA | NA | NA | NA | NA | NA | NA | NA | NA | NA | NA | NA | NA | NA | 0.083677 | 0.053648 | NA | 0.05 | 0.05 | NA | 0.08 | NA | NA
MgO | NA | NA | NA | NA | NA | 0.06 | 0.06 | NA | NA | NA | NA | NA | NA | NA | 0.09 | 0.09 | NA | NA | NA | NA | NA | NA | NA | NA | NA | NA | 0.05 | NA | NA | NA | NA | NA | NA | NA | NA | NA | NA | 0.069233 | NA | NA | NA | NA | NA | NA | NA | NA | NA | NA | NA | NA | NA | NA | NA | 0.06 | 0.01 | NA | NA | NA | NA | NA | NA | NA | 0.01 | NA | 0.01 | NA | 0.01 | NA | NA | NA | NA | NA | NA | NA | NA | NA | NA | NA | NA | NA | NA | NA | NA | NA | NA | NA | NA | 0.04 | 0.06 | 0.04 | 0.01 | 0.03 | NA | NA | NA | NA | NA | NA | NA | NA | NA | NA | NA | NA | NA | NA | NA | NA | NA | NA | 0.01 | 0.01 | <0.02 | 0.01 | 0.01 | NA | NA | NA | NA | NA | NA | NA | NA | NA | NA | NA | NA | NA | NA | NA | NA | NA | NA | NA | NA | NA | NA | NA | NA | NA | NA | NA | NA | NA | NA | NA | 0.067016 | NA | NA | NA | NA | 0.05536 | 0.027072 | NA | NA | NA | NA | NA | NA | NA | NA | NA | NA | NA | NA | NA | 0.01 | 0.01 | 0.01 | 0.01 | NA | NA | NA | NA | 0.02 | <0.02 | NA | NA | NA | NA | NA | NA | NA | NA | NA | NA | NA | NA | NA | NA | NA | 0.03 | NA | 0.07 | NA | 0.04 | NA | NA | NA | NA | NA | NA | NA | 0.02016 | NA | NA | NA | 0.06 | NA | NA | NA | NA | NA | NA | NA | NA | NA | NA | NA | NA | NA | NA | NA | NA | NA | NA | 0.036225 | 0.022573 | NA | 0.03 | 0.02 | NA | 0.04 | NA | NA
CaO | NA | NA | NA | NA | NA | 0.83 | 0.87 | NA | NA | NA | NA | NA | NA | NA | 0.84 | 0.86 | NA | NA | NA | NA | NA | NA | NA | NA | NA | NA | 0.93 | NA | NA | NA | NA | NA | NA | NA | NA | NA | NA | 0.89808 | NA | NA | NA | NA | NA | NA | NA | NA | NA | NA | NA | NA | NA | NA | NA | 0.6 | 0.53 | NA | NA | NA | NA | NA | NA | NA | 0.45 | NA | 0.49 | NA | 0.38 | NA | NA | NA | NA | NA | NA | NA | NA | NA | NA | NA | NA | NA | NA | NA | NA | NA | NA | NA | NA | 0.8 | 0.89 | 0.71 | 0.46 | 0.44 | NA | NA | NA | NA | NA | NA | NA | NA | NA | NA | NA | NA | NA | NA | NA | NA | NA | NA | 0.18 | 0.21 | 0.29 | 0.44 | 0.35 | NA | NA | NA | NA | NA | NA | NA | NA | NA | NA | NA | NA | NA | NA | NA | NA | NA | NA | NA | NA | NA | NA | NA | NA | NA | NA | NA | NA | NA | NA | NA | 2.4844 | NA | NA | NA | NA | 1.979 | 0.66702 | NA | NA | NA | NA | NA | NA | NA | NA | NA | NA | NA | NA | NA | 0.74 | 0.75 | 0.72 | 0.64 | NA | NA | NA | NA | 0.67 | 0.64 | NA | NA | NA | NA | NA | NA | NA | NA | NA | NA | NA | NA | NA | NA | NA | 0.67 | NA | 0.93 | NA | 0.58 | NA | NA | NA | NA | NA | NA | NA | 0.94366 | NA | NA | NA | 1.03 | NA | NA | NA | NA | NA | NA | NA | NA | NA | NA | NA | NA | NA | NA | NA | NA | NA | NA | 1.1551 | 0.73195 | NA | 0.81 | 0.74 | NA | 0.73 | NA | NA
Na2O | NA | NA | NA | NA | NA | 4.34 | 4.12 | NA | NA | NA | NA | NA | NA | NA | 3.93 | 3.25 | NA | NA | NA | NA | NA | NA | NA | NA | NA | NA | 2.46 | NA | NA | NA | NA | NA | NA | NA | NA | NA | NA | 3.9947 | NA | NA | NA | NA | NA | NA | NA | NA | NA | NA | NA | NA | NA | NA | NA | 2.51 | 4.06 | NA | NA | NA | NA | NA | NA | NA | 3.26 | NA | 2.74 | NA | 2.87 | NA | NA | NA | NA | NA | NA | NA | NA | NA | NA | NA | NA | NA | NA | NA | NA | NA | NA | NA | NA | 3.2 | 2.85 | 2.79 | 3.7 | 2 | NA | NA | NA | NA | NA | NA | NA | NA | NA | NA | NA | NA | NA | NA | NA | NA | NA | NA | 3.17 | 4.13 | 3.16 | 3.26 | 2.3 | NA | NA | NA | NA | NA | NA | NA | NA | NA | NA | NA | NA | NA | NA | NA | NA | NA | NA | NA | NA | NA | NA | NA | NA | NA | NA | NA | NA | NA | NA | NA | NA | NA | NA | NA | NA | 2.0166 | NA | NA | NA | NA | NA | NA | NA | NA | NA | NA | NA | NA | NA | NA | 3.6 | 3.39 | 3.38 | 3.04 | NA | NA | NA | NA | 3.16 | 2.94 | NA | NA | NA | NA | NA | NA | NA | NA | NA | NA | NA | NA | NA | NA | NA | 2 | NA | 2.23 | NA | 2 | NA | NA | NA | NA | NA | NA | NA | 3.4084 | NA | NA | NA | 3.31 | NA | NA | NA | NA | NA | NA | NA | NA | NA | NA | NA | NA | NA | NA | NA | NA | NA | NA | 3.0993 | 2.2939 | NA | 2.16 | 2.59 | NA | 2.19 | NA | NA
K2O | NA | NA | NA | NA | NA | 6 | 5.91 | NA | NA | NA | NA | NA | NA | NA | 5.86 | 5.86 | NA | NA | NA | NA | NA | NA | NA | NA | NA | NA | 3.44 | NA | NA | NA | NA | NA | NA | NA | NA | NA | NA | 1.4806 | NA | NA | NA | NA | NA | NA | NA | NA | NA | NA | NA | NA | NA | NA | NA | 3.83 | 5.44 | NA | NA | NA | NA | NA | NA | NA | 5.03 | NA | 5.27 | NA | 6.24 | NA | NA | NA | NA | NA | NA | NA | NA | NA | NA | NA | NA | NA | NA | NA | NA | NA | NA | NA | NA | 4.73 | 4.88 | 4.74 | 5.12 | 3.88 | NA | NA | NA | NA | NA | NA | NA | NA | NA | NA | NA | NA | NA | NA | NA | NA | NA | NA | 3.63 | 2.91 | 2.72 | 3.88 | 3.5 | NA | NA | NA | NA | NA | NA | NA | NA | NA | NA | NA | NA | NA | NA | NA | NA | NA | NA | NA | NA | NA | NA | NA | NA | NA | NA | NA | NA | NA | NA | NA | 2.3775 | NA | NA | NA | NA | 1.9822 | 3.4711 | NA | NA | NA | NA | NA | NA | NA | NA | NA | NA | NA | NA | NA | 4.6 | 4.15 | 4.08 | 3.86 | NA | NA | NA | NA | 4.1 | 3.57 | NA | NA | NA | NA | NA | NA | NA | NA | NA | NA | NA | NA | NA | NA | NA | 3.81 | NA | 5.02 | NA | 2.1 | NA | NA | NA | NA | NA | NA | NA | 6.8271 | NA | NA | NA | 4.98 | NA | NA | NA | NA | NA | NA | NA | NA | NA | NA | NA | NA | NA | NA | NA | NA | NA | NA | 5.1421 | 3.633 | NA | 4.06 | 3.76 | NA | 4.02 | NA | NA
Total | NA | NA | NA | NA | NA | 99.51 | 99.5 | NA | NA | NA | NA | NA | NA | NA | 99.4 | 99.41 | NA | NA | NA | NA | NA | NA | NA | NA | NA | NA | 97.36 | NA | NA | NA | NA | NA | NA | NA | NA | NA | NA | 98.7322 | NA | NA | NA | NA | NA | NA | NA | NA | NA | NA | NA | NA | NA | NA | NA | 96.7 | 96.7 | NA | NA | NA | NA | NA | NA | NA | 98.71 | NA | 98.6367 | NA | 98.6 | NA | NA | NA | NA | NA | NA | NA | NA | NA | NA | NA | NA | NA | NA | NA | NA | NA | NA | NA | NA | 98.9 | 98.81 | 98.81 | 98.8 | 98.91 | NA | NA | NA | NA | NA | NA | NA | NA | NA | NA | NA | NA | NA | NA | NA | NA | NA | NA | 97.77 | 97.6 | 97.59 | 97.59 | 97.72 | NA | NA | NA | NA | NA | NA | NA | NA | NA | NA | NA | NA | NA | NA | NA | NA | NA | NA | NA | NA | NA | NA | NA | NA | NA | NA | NA | NA | NA | NA | NA | 91.2481 | NA | NA | NA | NA | 92.5426 | 95.6613 | NA | NA | NA | NA | NA | NA | NA | NA | NA | NA | NA | NA | NA | 97.53 | 97.41 | 97.39 | 97.51 | NA | NA | NA | NA | 97.8 | 97.69 | NA | NA | NA | NA | NA | NA | NA | NA | NA | NA | NA | NA | NA | NA | NA | 97.8 | NA | 97.73 | NA | 97.7 | NA | NA | NA | NA | NA | NA | NA | 102.5226 | NA | NA | NA | 99.4376 | NA | NA | NA | NA | NA | NA | NA | NA | NA | NA | NA | NA | NA | NA | NA | NA | NA | NA | 96.437 | 95.3291 | NA | 97.39 | 97.41 | NA | 97.49 | NA | NA
LA-ICP-MS, ppm
X (inclusion/host) | NA | NA | NA | NA | 0.38 | 0.55 | 0.62 | 0.4 | 0.48 | NA | NA | NA | NA | NA | 0.52 | 0.55 | 0.48 | NA | NA | NA | NA | NA | NA | NA | NA | 0.4 | 0.63 | 0.53 | 0.99 | 0.78 | NA | NA | NA | NA | NA | NA | NA | NA | 0.34 | 0.46 | 0.8 | 0.9 | NA | NA | NA | NA | NA | NA | NA | NA | NA | NA | NA | 0.63 | 0.45 | NA | NA | NA | NA | NA | NA | NA | 0.6 | 0.45 | 0.53 | 0.44 | 0.59 | NA | NA | NA | NA | 0.54318 | NA | NA | NA | 0.3079 | 0.28192 | 0.5634 | 0.44987 | 0.29833 | 0.29626 | NA | NA | NA | NA | NA | NA | 0.46 | 0.53 | 0.46 | 0.48 | 0.44 | NA | NA | NA | NA | NA | NA | NA | NA | NA | NA | NA | NA | NA | NA | NA | NA | NA | NA | 0.5 | 0.57 | 0.51 | 0.47 | 0.42 | NA | NA | NA | NA | NA | NA | NA | NA | NA | NA | NA | NA | NA | NA | NA | NA | 0.28971 | NA | NA | NA | NA | NA | NA | NA | NA | NA | NA | 0.46696 | NA | NA | NA | NA | NA | NA | NA | NA | NA | NA | NA | NA | NA | NA | NA | NA | NA | NA | NA | NA | NA | NA | NA | 0.42 | 0.45 | 0.5 | 0.51 | NA | NA | NA | NA | 0.45 | 0.69 | NA | NA | NA | NA | NA | NA | NA | NA | NA | NA | NA | NA | NA | NA | 0.92 | 0.75 | 0.51 | 0.6 | 0.7 | 1 | NA | NA | NA | NA | NA | NA | NA | NA | 0.32 | 0.41 | 0.42 | 0.48 | NA | NA | NA | NA | NA | NA | NA | NA | NA | NA | NA | NA | NA | NA | NA | NA | NA | NA | NA | NA | NA | 0.74 | 0.47 | 0.72 | 0.6 | 0.9 | 0.7
Li | NA | NA | NA | NA | NA | NA | NA | NA | NA | NA | NA | NA | NA | NA | NA | NA | NA | NA | NA | NA | NA | NA | NA | NA | NA | NA | NA | NA | NA | NA | NA | NA | NA | NA | NA | NA | NA | NA | NA | NA | NA | NA | NA | NA | NA | NA | NA | NA | NA | NA | NA | NA | NA | NA | NA | NA | NA | NA | NA | NA | NA | NA | NA | NA | NA | NA | NA | NA | NA | 193 | NA | 400.3449 | NA | NA | NA | <617 | <664 | 771.4944 | <275 | <544 | <494 | NA | NA | NA | NA | NA | NA | NA | NA | NA | NA | NA | NA | NA | NA | NA | NA | NA | NA | NA | NA | NA | NA | NA | NA | NA | NA | NA | NA | NA | NA | NA | NA | NA | NA | NA | 318 | NA | 334 | 349 | 352 | 396 | NA | NA | NA | NA | NA | NA | NA | NA | NA | 346.6119 | 337 | 405 | 310 | 298 | NA | NA | NA | NA | 389 | 388 | 418.3664 | NA | NA | NA | NA | NA | NA | NA | NA | NA | NA | NA | NA | NA | NA | NA | NA | NA | NA | NA | NA | NA | NA | NA | NA | NA | NA | NA | NA | NA | NA | NA | NA | NA | NA | NA | NA | NA | NA | NA | NA | NA | NA | NA | NA | NA | NA | NA | NA | NA | NA | NA | NA | NA | NA | NA | NA | NA | NA | NA | NA | NA | NA | NA | NA | NA | NA | NA | NA | NA | NA | NA | NA | NA | NA | NA | NA | NA | NA | NA | NA | NA | NA | NA | NA | NA | NA | NA | NA | NA | NA | NA | NA
V | <0.02 | <0.02 | <0.02 | NA | 0.33 | 0.33 | 0.75 | 0.67 | 0.69 | NA | 1.7492 | NA | 1.7137 | 1.7091 | 1.7 | 1.7 | 1.6 | 3.8135 | 3.1313 | NA | 2.5572 | 2.0574 | 2.7584 | 2.6042 | 3.2173 | 4.97 | 2.94 | 1.22 | NA | NA | 2.5487 | 1.9072 | NA | NA | NA | NA | 2.0162 | 3.3828 | 2.4 | 7.3 | 3.3 | 12.8 | 0.013632 | 0.038139 | <0.02 | 0.062658 | <0.02 | 0.16181 | NA | 0.013232 | NA | NA | NA | NA | <0.47 | 0.02115 | NA | <0.02 | <0.02 | <0.02 | NA | NA | <0.47 | <0.47 | <0.47 | <0.47 | <0.47 | NA | NA | <0.02 | NA | <0.02 | NA | NA | NA | <0.47 | <0.47 | <0.47 | <0.47 | <0.47 | <0.47 | 0.066809 | NA | <0.02 | <0.02 | NA | <0.02 | 0.4 | 0.8 | <0.47 | <0.47 | <0.47 | <0.02 | NA | <0.02 | <0.02 | <0.02 | NA | <0.02 | NA | 0.010094 | 0.071057 | <0.02 | NA | NA | NA | <0.02 | NA | NA | NA | <0.47 | <0.47 | <0.47 | <0.47 | <0.47 | NA | <0.02 | NA | <0.02 | <0.02 | <0.02 | <0.02 | NA | NA | NA | NA | NA | NA | NA | NA | NA | <0.47 | <0.02 | <0.02 | <0.02 | <0.02 | NA | NA | NA | NA | <0.02 | <0.02 | <0.47 | 0.022925 | NA | NA | 0.37164 | NA | <0.02 | 0.13207 | NA | 0.13211 | <0.02 | <0.02 | NA | NA | NA | NA | <0.02 | <0.02 | NA | NA | NA | <0.02 | NA | NA | <0.47 | <0.47 | <0.47 | <0.47 | <0.02 | 0.036342 | <0.02 | NA | 0.03 | 0.03 | NA | NA | 0.1481 | 0.25687 | 0.25947 | NA | 0.46841 | 0.64451 | <0.02 | 0.026899 | NA | 0.34629 | NA | NA | <0.47 | 0.1 | <0.47 | <0.47 | <0.47 | 0.1 | 0.76835 | 0.12192 | NA | 0.14572 | NA | NA | NA | 0.14777 | 0.26 | 0.41 | 0.49 | 0.09 | 0.56286 | 0.46487 | 0.41214 | NA | NA | NA | 0.18643 | 0.20369 | NA | 0.26972 | NA | 0.13988 | 0.12056 | NA | NA | NA | NA | NA | 0.49831 | 0.33363 | 0.31152 | 0.3 | 0.4 | 0.7 | 0.4 | 0.9 | 0.2
Rb | 336.5719 | 318.4641 | 347.263 | NA | 181.09 | 202.82 | 211.75 | 201.54 | 197.46 | NA | 218.1844 | NA | 194.8621 | 211.4431 | 199 | 198 | 202 | NA | 129.7298 | NA | 139.4333 | 146.7369 | 154.2604 | 124.5479 | 115.4032 | 154.79 | 131.35 | NA | 305.53 | 237.09 | 585.662 | 128.1708 | NA | NA | NA | NA | 293.2279 | 416.0482 | 134 | 262 | 229 | 62 | 298.2331 | 637.4306 | 397.4858 | 337.7453 | 329.6532 | 294.5163 | NA | 246.1688 | NA | 67.1195 | 57.0372 | 138 | 457 | 422.4982 | NA | 588.8128 | 586.0144 | 577.4625 | NA | NA | 513 | 468.47 | 466.75 | 494.56 | 675 | NA | NA | 442 | NA | 468.1115 | NA | NA | NA | 502.88 | 424.61 | 483.155 | 454.6897 | 483.55 | 470.45 | 482.8985 | NA | 639.5098 | 497.5343 | NA | 526.6539 | 171 | 158 | 165 | 439 | 149 | 357.117 | NA | 405.8581 | 628.7622 | 415.1565 | NA | 343.5156 | NA | 338.7073 | 243.8891 | 197.6924 | NA | NA | NA | 398.5234 | NA | NA | NA | 426 | 705 | 373 | 438 | 399 | NA | 423 | NA | 445 | 446 | 525 | 473 | NA | NA | NA | NA | NA | NA | NA | NA | NA | 400.8079 | 463 | 432 | 236 | 397 | NA | NA | NA | NA | 449 | 482 | 234.55 | 137.1368 | NA | NA | 341.3936 | NA | 199.8421 | 133.5119 | NA | 248.2746 | 126.6468 | 166.4136 | NA | NA | NA | NA | 179.7703 | 163.6101 | NA | NA | NA | 186.0119 | NA | NA | 225 | 204 | 199 | 191 | 277.9282 | 200.4477 | NA | NA | 368.86 | 210.75 | NA | NA | 113.5406 | 211.3955 | 393.7162 | NA | 120.7126 | 251.1025 | 138.556 | 132.5749 | NA | 152.0954 | NA | NA | 120 | 139 | 119 | 185 | 173 | 295 | 284.2208 | 289.9052 | NA | 279.4449 | NA | NA | NA | 467.3166 | 248.19 | 253.95 | 250.55 | 250.37 | 236.9095 | 180.1694 | 255.9102 | NA | NA | NA | 188.1236 | 171.1823 | NA | 176.1314 | NA | 157.7266 | 166.87 | NA | NA | NA | NA | NA | 249.6838 | 183.8174 | 192.0034 | 191 | 262 | 266 | 226 | 240 | 170
Sr | 15.1029 | 18.674 | 13.4868 | NA | 66.05 | 67.12 | 83.95 | 79.15 | 115.85 | NA | 125.0046 | NA | 123.2462 | 110.0452 | 117.5 | 122.8 | 113.4 | 139.4604 | 241.276 | NA | 201.4738 | 128.4774 | 179.7371 | 170.7916 | 197.7179 | 180.17 | 171 | NA | 175.32 | 250.9 | 63.1856 | 121.1983 | NA | NA | NA | NA | 155.1103 | 171.5934 | 143.3 | 77.8 | 9.8 | 9.2 | 2.5723 | 2.1075 | 1.4146 | 3.561 | 4.8255 | 25.2969 | NA | 5.0121 | NA | 46.9208 | NA | 58 | 2.1 | 1.6578 | NA | 1.3329 | 1.4421 | 1.9204 | NA | NA | 1.2 | 1.7 | 1.75 | 3.11 | 2.1 | NA | NA | 0.866 | NA | 2.6438 | NA | NA | NA | <0.56 | 1.28 | 2.98 | 1.48 | 1.39 | 1.27 | 17.9063 | NA | 1.7048 | 2.6936 | NA | 3.5377 | 63.1 | 83.1 | 55.4 | 2.5 | 16.6 | 1.1407 | NA | 1.354 | 4.2823 | 1.3164 | NA | 2.2473 | NA | 2.0421 | NA | NA | NA | NA | NA | 1.3287 | NA | NA | NA | 0.6 | 1.1 | 0.8 | 0.9 | 1.1 | NA | 5.36 | NA | 2.88 | 1.25 | <0.007 | <0.007 | NA | NA | NA | NA | NA | NA | NA | NA | NA | 6.5303 | 1.32 | 6.21 | 22.6 | 4.54 | NA | NA | NA | NA | <0.007 | <0.007 | 11.73 | 109.7192 | NA | NA | 186.5216 | NA | 161.7324 | 106.1303 | NA | 167.6529 | 88.4971 | 40.0847 | NA | NA | NA | NA | 56.9389 | 56.2953 | NA | NA | NA | 53.6935 | NA | NA | 47.2 | 48.9 | 50.8 | 34.5 | 35.6232 | 44.6401 | 20.8449 | NA | 26.32 | 27.65 | NA | NA | 102.4341 | 169.7966 | 43.5615 | NA | 210.3021 | 149.9503 | 216.4735 | 85.6015 | NA | 227.9742 | NA | NA | 87.4 | 92.6 | 130.3 | 176.8 | 239.2 | 82.4 | 149.6724 | 56.773 | NA | 73.4417 | NA | NA | NA | 65.2384 | 120.88 | 113.82 | 116.56 | 55.48 | 56.0096 | 39.372 | 64.6307 | NA | NA | NA | 70.1301 | 58.3469 | NA | 35.6956 | NA | 60.2683 | 55.872 | NA | NA | NA | NA | NA | 56.7276 | 39.3706 | 214.7594 | 50 | 40.2 | 158.9 | 31.2 | 19.9 | 126.6
Y | 31.4863 | 25.8933 | 29.7207 | NA | 13.2 | 17.4 | 15.7 | 14 | 15.4 | NA | 18.7721 | NA | 18.1972 | 15.7247 | 18.8 | 19.9 | 15.8 | 6.6485 | 4.1745 | NA | 5.4171 | 5.9145 | 4.9648 | 4.2877 | 3.27 | 6.56 | 4.88 | 3.5 | 9.07 | 11.62 | 28.0195 | 17.3838 | NA | NA | NA | NA | 19.9961 | 9.814 | 17.8 | 10.2 | 17.2 | 8.1 | 81.2593 | 108.6658 | 61.1493 | 65.2963 | 51.9353 | 33.8146 | NA | 64.2883 | NA | 11.0437 | 51.5164 | 14.3 | 75.4 | 75.0065 | NA | 61.1861 | 70.6501 | 69.4618 | NA | NA | 80.5 | 75.38 | 70.61 | 72.32 | 88.6 | NA | NA | 76.9 | NA | 52.1657 | NA | NA | NA | 67.81 | 62.07 | 65.51 | 71.375 | 72.37 | 67.92 | 17.217 | NA | 81.4742 | 35.9621 | NA | 61.6396 | 21 | 21.1 | 15.4 | 65.5 | 15.9 | 56.5378 | NA | 63.3632 | 61.1762 | 71.6041 | NA | 55.4573 | NA | 50.9582 | 38.2542 | 27.3897 | NA | NA | NA | 66.3887 | NA | NA | NA | 63.7 | 64.2 | 62.1 | 63.7 | 66.1 | NA | 85.3 | NA | 73.8 | 80.3 | 82.3 | 80.3 | NA | NA | NA | NA | NA | NA | NA | NA | NA | 59.4899 | 81.8 | 68 | 65.5 | 64.8 | NA | NA | NA | NA | 92.7 | 87 | 60.43 | 14.0716 | NA | NA | 11.6855 | NA | 14.6448 | 10.6769 | NA | 14.3231 | 11.8755 | 14.1064 | NA | NA | NA | NA | 16.185 | 17.3331 | NA | NA | NA | 16.2137 | NA | NA | 18 | 17.6 | 17.6 | 17.5 | 24.3836 | 19.8507 | 20.9437 | NA | 23.56 | 21.63 | NA | NA | 8.7076 | 15.936 | 6.6921 | NA | 10.385 | 13.1723 | 11.1106 | 12.2433 | NA | 14.4091 | NA | NA | 11.3 | 12.1 | 9.1 | 15.2 | 5.5 | 9.1 | 17.5798 | 27.4027 | NA | 27.444 | NA | NA | NA | 27.7096 | 24.7 | 24.97 | 25.9 | 29.68 | 49.7611 | 33.5015 | 46.9589 | NA | NA | NA | 40.4443 | 32.7872 | NA | 33.7789 | NA | 25.4002 | 32.7965 | NA | NA | NA | NA | NA | 52.2104 | 33.1929 | 16.7062 | 37.2 | 35.2 | 19.4 | 49.5 | 7.4 | 27.6
Zr | 95.7768 | 80.5887 | 89.0275 | NA | 94.7 | 106.4 | 99.2 | 97 | 110.4 | NA | 129.8992 | NA | 125.2944 | 127.7132 | 122.9 | 131.2 | 126.9 | 38.7544 | 34.1907 | NA | 51.6776 | 42.3438 | 49.4488 | 44.9855 | 30.5817 | 65.85 | 54.24 | 29.94 | 60.16 | 41.79 | 73.3217 | 61.6992 | NA | NA | NA | NA | 73.0509 | 90.3401 | 78.9 | 47.4 | 71 | 41 | 46.8882 | 92.9142 | 47.3561 | 49.2535 | 56.2246 | 104.967 | NA | 79.6629 | NA | 29.3254 | 24.2457 | 79.8 | 68.1 | 55.8949 | NA | 60.6255 | 69.9181 | 76.0455 | NA | NA | 69.5 | 74.24 | 71.11 | 79.24 | 51.2 | NA | NA | 65.6 | NA | 56.3981 | NA | NA | NA | 44.97 | 51.5 | 78.995 | 62.42 | 62.13 | 60.46 | 43.1017 | NA | 72.5734 | 62.8 | NA | 65.7596 | 87.2 | 117 | 96.2 | 61.4 | 67.8 | 44.1292 | NA | 45.8311 | 45.47 | 56.477 | NA | 40.5714 | NA | 41.9182 | 66.0223 | 61.0972 | NA | NA | NA | 48.7381 | NA | NA | NA | 51 | 54.4 | 52 | 56.9 | 48.2 | NA | 72.3 | NA | 76.3 | 70 | 72.2 | 57.7 | NA | NA | NA | NA | NA | NA | NA | NA | NA | 62.7253 | 68.1 | 63.8 | 71.7 | 70.3 | NA | NA | NA | NA | 66.6 | 63.3 | 58.81 | 40.8952 | NA | NA | 72.1695 | NA | 62.5368 | 48.3284 | NA | 64.8453 | 46.6049 | 43.4946 | NA | NA | NA | NA | 53.1858 | 50.3573 | NA | NA | NA | 55.4509 | NA | NA | 61.2 | 59.1 | 62 | 57.6 | 60.3517 | 47.0272 | 49.9328 | NA | 61.18 | 56.95 | NA | NA | 40.3868 | 61.1234 | 40.703 | NA | 66.9966 | 80.6648 | 36.0189 | 38.7765 | NA | 81.4977 | NA | NA | 36.6 | 48.3 | 59.6 | 67.5 | 26.3 | 42.2 | 119.5924 | 82.6911 | NA | 88.9509 | NA | NA | NA | 81.2271 | 139.6 | 134.59 | 117.5 | 90.35 | 60.775 | 41.8114 | 51.7288 | NA | NA | NA | 64.2842 | 51.7623 | NA | 39.4194 | NA | 45.8126 | 46 | NA | NA | NA | NA | NA | 63.2149 | 43.4793 | 43.5559 | 52.7 | 48.6 | 58.6 | 57.3 | 52.8 | 60.4
Nb | 27.5893 | 25.6907 | 28.9406 | NA | 14.6 | 16.6 | 15.7 | 15.1 | 14.3 | NA | 16.0066 | NA | 14.9448 | 15.6047 | 15.9 | 15.7 | 15.6 | 11.6153 | 5.4809 | NA | 7.2541 | 11.786 | 8.1492 | 7.1502 | 5.3392 | 10.77 | 7.6 | 5.1 | 9 | 8.2 | 28.8707 | 22.5721 | NA | NA | NA | NA | 26.1725 | 15.9811 | 18 | 16.2 | 24.3 | 10.7 | 48.6463 | 70.0995 | 43.5193 | 49.9672 | 48.0078 | 18.4805 | NA | 47.2698 | NA | 23.7302 | 32.2063 | 11.7 | 50 | 55.0486 | NA | 54.8149 | 54.6411 | 54.9381 | NA | NA | 56.7 | 51.41 | 49.65 | 53.54 | 66.1 | NA | NA | 53.6 | NA | 43.4464 | NA | NA | NA | 51.61 | 42.99 | 44.9129 | 47.78 | 49.99 | 44.4379 | 11.4421 | NA | 60.6125 | 51.613 | NA | 49.1555 | 14.3 | 15.3 | 14.5 | 54.2 | 15 | 41.17 | NA | 48.4155 | 41.6493 | 54.9 | NA | 40.5002 | NA | 38.7654 | 25.3828 | 16.0877 | NA | NA | NA | 49.7863 | NA | NA | NA | 48.3 | 46.1 | 37.4 | 46.9 | 44.6 | NA | 51.5 | NA | 46.3 | 53.5 | 50.7 | 57.1 | NA | NA | NA | NA | NA | NA | NA | NA | NA | 40.4747 | 50.3 | 56.3 | 43.9 | 40.9 | NA | NA | NA | NA | 59.6 | 59.6 | 45.6 | 14.2196 | NA | NA | 12.854 | NA | 14.4853 | 11.5963 | NA | 15.4217 | 11.5814 | 13.0684 | NA | NA | NA | NA | 15.239 | 14.9599 | NA | NA | NA | 15.5264 | NA | NA | 17.6 | 16.1 | 15.8 | 14.9 | 20.7926 | 17.1507 | 12.5308 | NA | 20.45 | 15.45 | NA | NA | 8.3548 | 16.2029 | 6.9818 | NA | 10.8253 | 14.9976 | 11.498 | 12.6433 | NA | 13.649 | NA | NA | 11.2 | 11.5 | 10.3 | 16 | 17.7 | 9.7 | 29.7972 | 36.3453 | NA | 33.8013 | NA | NA | NA | 35.6744 | 29.76 | 31.1 | 30.65 | 34.48 | 26.3887 | 17.2501 | 24.7202 | NA | NA | NA | 20.8751 | 16.6589 | NA | 17.6434 | NA | 14.0288 | 18.3917 | NA | NA | NA | NA | NA | 26.1834 | 17.7546 | 15.7571 | 19.6 | 19.8 | 18.8 | 23.9 | 22.6 | 19.2
Cs | 30.9777 | 17.8347 | 19.3191 | NA | 7 | 7.8 | 8.5 | 8.3 | 7.5 | NA | 20.41 | NA | 12.6599 | 10.4464 | 7.9 | 8 | 7.8 | NA | 7.16 | NA | 10.22 | 8.17 | 9.6942 | 8.206 | 8.61 | 8.1 | 7.3 | 2.2 | 18.19 | 16.05 | NA | 4.42 | NA | NA | NA | NA | 17.2799 | NA | 4.9 | 50.4 | 25.7 | 2.7 | 16.6605 | 70.343 | 22.0587 | 6.2327 | 15.1097 | 11.9229 | NA | 2.487 | NA | 11.0718 | 8.4458 | 3.7 | 22.4 | 19.42 | NA | 32.9317 | 32.0105 | 29.2122 | NA | NA | 27.1 | 25.59 | 25.73 | 27.89 | 42.7 | NA | NA | 27.5 | NA | 21.5529 | NA | NA | NA | 19.98 | 17.3 | 31.233 | 21.24 | 24.82 | 22.48 | 96.8972 | NA | NA | 44.3204 | NA | 26.6503 | 5.1 | 4.1 | 4.8 | 24.8 | 4.7 | 24.0094 | NA | 19.2209 | NA | 21.8395 | NA | 15.4657 | NA | 16.0517 | 10.5485 | 34.9602 | NA | NA | NA | 18.8913 | NA | NA | NA | 23.7 | NA | 37.9 | <0.97 | 14.6 | NA | 25.6 | NA | 22.6 | 25.9 | 29.2 | 27.1 | NA | NA | NA | NA | NA | NA | NA | NA | NA | 22.2895 | 24.8 | 27.7 | 15.2 | 21 | NA | NA | NA | NA | 32 | 30.4 | 15.89 | 5.1863 | NA | NA | NA | NA | 14.9548 | 10.9021 | NA | NA | 3.5911 | 12.8654 | NA | NA | NA | NA | 5.0815 | 4.8203 | NA | NA | NA | 5.8072 | NA | NA | 6.9 | 6.1 | 6 | 6.1 | 29.6281 | 5.6954 | 78.5018 | NA | 13.27 | 7.95 | NA | NA | 4.96 | 5.3936 | 105.4 | NA | 3.4094 | 92.4784 | 42.1409 | 3.6794 | NA | 5.0716 | NA | NA | 3.3 | 3.8 | 2.8 | 18.3 | 7.3 | 22.6 | 35.5104 | 7.27 | NA | 16.6 | NA | NA | NA | 11.2 | 4.84 | 5.18 | 5.08 | 5.58 | 16.6716 | 8.4911 | NA | NA | NA | NA | 11.1392 | 30.6791 | NA | 40.5919 | NA | 14.9839 | 7.3657 | NA | NA | NA | NA | NA | 27.3916 | 15.7727 | 81.811 | 10.5 | 21.4 | 145.1 | 12.3 | 169.5 | 90.8
Ba | 20.9104 | 36.7259 | 21.1448 | NA | 378.72 | 389.02 | 377.93 | 415.37 | 617.84 | NA | 1069.0319 | NA | 1168.8016 | 931.4432 | 1377 | 1100 | 1662 | 427.4909 | 907.9325 | NA | 418.2202 | 354.0577 | 574.0489 | 392.2695 | 473.5447 | 328.79 | 547.22 | 299.39 | 599.6 | 651.25 | 608.6656 | 934.9943 | NA | NA | NA | NA | 1182.9465 | 797.9538 | 927 | 96.1 | 416 | 246 | 10.4331 | 1.6331 | 0.58522 | 68.8106 | 3.1039 | 104.6619 | NA | 73.6839 | NA | 29.3323 | 45.3361 | 288 | 1.4 | 1.6254 | NA | 0.44516 | 0.5151 | 0.6415 | NA | NA | 1.1 | 0.71 | 0.61 | 1.59 | 2.1 | NA | NA | <0.028 | NA | <0.028 | NA | NA | NA | 1.55 | <2.4 | 0.38 | 1.08 | 1.03 | 2.08 | 38.8264 | NA | 0.74903 | 1.8989 | NA | 2.2113 | 136 | 432 | 267 | 2.8 | 43.6 | 1.3117 | NA | 1.0775 | 1.8595 | 1.6043 | NA | 1.7023 | NA | 1.6324 | NA | NA | NA | NA | NA | 1.849 | NA | NA | NA | 0.4 | 1.2 | 0.4 | 0.8 | 2.4 | NA | 3.35 | NA | 0.957 | <0.028 | <0.028 | <0.028 | NA | NA | NA | NA | NA | NA | NA | NA | NA | <2.4 | 1.06 | 7.65 | 84.9 | 3.05 | NA | NA | NA | NA | <0.028 | <0.028 | 17.11 | 295.4233 | NA | NA | 619.3684 | NA | 597.2617 | 451.1985 | NA | 571.3615 | 250.1649 | 76.4187 | NA | NA | NA | NA | 105.6411 | 125.4406 | NA | NA | NA | 111.5753 | NA | NA | 100 | 101 | 114 | 53 | 56.1943 | 121.9238 | 43.1561 | NA | 39.42 | 35.14 | NA | NA | 490.6871 | 671.64 | 233.4769 | NA | 1580.9967 | 1368.1699 | 271.1934 | 226.8655 | NA | 1479.1214 | NA | NA | 317 | 329 | 1016 | 692 | 108 | 365 | 539.4031 | 50.6569 | NA | 99.0953 | NA | NA | NA | 110.1947 | 296.85 | 285.6 | 276.74 | 50.85 | 74.2134 | 61.4608 | 58.2161 | NA | NA | NA | 264.8951 | 152.5311 | NA | 42.5562 | NA | 152.1771 | 139.5478 | NA | NA | NA | NA | NA | 73.5493 | 60.0354 | 67.9126 | 62.4 | 53 | 223 | 44 | 56 | 97.5
La | 16.7553 | 13.2034 | 15.3291 | NA | 24.1 | 36.6 | 31.4 | 30.2 | 40.4 | NA | 55.195 | NA | 54.9234 | 41.7348 | 53 | 55.6 | 42.3 | 13.521 | 16.6891 | NA | 6.9413 | 9.6586 | 11.9849 | 11.2272 | 12.6307 | 19.01 | 14.3 | 15 | 6.9 | 9.65 | 33.7225 | 29.359 | NA | NA | NA | NA | 38.7889 | 36.2824 | 44.1 | 14.2 | 15.7 | 13.7 | 13.617 | 18.0698 | 8.0661 | 9.5104 | 9.4503 | 20.9565 | NA | 8.6329 | NA | 3.9109 | 4.7633 | 25.6 | 12.6 | 14.3388 | NA | 7.9126 | 8.6342 | 9.4286 | NA | NA | 13 | 9.53 | 9.04 | 9.91 | 12.9 | NA | NA | 12.4 | NA | NA | NA | NA | NA | NA | NA | 9.17 | 9.08 | 10.65 | NA | 7.697 | NA | 9.7226 | 5.0641 | NA | 8.0171 | 21.6 | 45.3 | 29.4 | 11.9 | 13 | 10.5293 | NA | 12.0922 | 11.1176 | 13.1463 | NA | 10.4032 | NA | 9.2804 | 13.9463 | 10.132 | NA | NA | NA | 13.4279 | NA | NA | NA | 8.7 | 11.7 | 10.3 | 10.1 | 10.6 | NA | 9.7 | NA | 10.4 | 13.5 | 8.7 | 10.7 | NA | NA | NA | NA | NA | NA | NA | NA | NA | NA | 11.8 | 11 | 9.55 | 8.62 | NA | NA | NA | NA | 10.7 | 14.5 | 13.36 | 13.7637 | NA | NA | 40.5428 | NA | 19.8413 | 15.0462 | NA | 20.0623 | 13.7631 | 7.6955 | NA | NA | NA | NA | 11.0608 | 10.8272 | NA | NA | NA | 10.0504 | NA | NA | 9.5 | 9.5 | 10.1 | 9 | 12.4044 | 14.6838 | 10.4654 | NA | 9.77 | 10.03 | NA | NA | 17.3113 | 30.8305 | 23.7427 | NA | 42.9294 | 51.1094 | 10.2532 | 11.5152 | NA | 44.0268 | NA | NA | 10.3 | 16.3 | 36.9 | 21.5 | 17.4 | 11.6 | 24.4592 | 8.6971 | NA | 11.2084 | NA | NA | NA | 9.9103 | 28.95 | 26.55 | 22.29 | 10.05 | 10.9099 | 6.9794 | 10.0423 | NA | NA | NA | 10.2093 | 6.9757 | NA | 5.7668 | NA | 5.837 | 6.7073 | NA | NA | NA | NA | NA | 11.0492 | 6.9678 | 9.8452 | 7.3 | 7.1 | 13.9 | 8.6 | 7.9 | 14.7
Ce | 36.7212 | 27.0186 | 32.9387 | NA | 41.7 | 67.9 | 58.6 | 52.7 | 71.3 | NA | 96.1038 | NA | 96.1515 | 69.2218 | 95.1 | 97.4 | 69.2 | 25.8639 | 26.7442 | NA | 13.5702 | 19.1421 | 22.2204 | 19.0063 | 18.7954 | 30.39 | 22.12 | 23.1 | 15.8 | 19.47 | 67.6188 | 55.3785 | NA | NA | NA | NA | 73.2822 | 59.5359 | 76.9 | 28 | 31.4 | 25.2 | 35.7964 | 44.1615 | 20.0222 | 23.9432 | 24.2933 | 47.2376 | NA | 22.872 | NA | 9.1542 | 12.4578 | 55.8 | 30 | 35.8867 | NA | 22.8623 | 22.8535 | 22.9369 | NA | NA | 31.2 | 23.04 | 22.24 | 24.14 | 30.9 | NA | NA | 34.3 | NA | 20.1873 | NA | NA | NA | 32.65 | 23.21 | 20.5784 | 26.11 | 30.55 | 23.62 | 17.0331 | NA | 25.6582 | NA | NA | 21.39 | 44.7 | 83.5 | 54.8 | 29.3 | 25.6 | 25.6622 | NA | 31.0097 | 26.9826 | 33.224 | NA | 25.7171 | NA | 23.3416 | 32.6112 | 23.4459 | NA | NA | NA | 33.8927 | NA | NA | NA | 22.2 | 28.5 | 25 | 24.5 | 26 | NA | 21.4 | NA | 22.3 | 31.2 | 35.6 | 31.4 | NA | NA | NA | NA | NA | NA | NA | NA | NA | 27.4348 | 27.8 | 29.6 | 22.9 | 20.4 | NA | NA | NA | NA | 36 | 33.3 | 33.54 | 26.4953 | NA | NA | 72.4577 | NA | 38.887 | 27.9493 | NA | 36.876 | 26.6087 | 16.669 | NA | NA | NA | NA | 23.5699 | 23.0503 | NA | NA | NA | 21.2832 | NA | NA | 20 | 19.5 | 21.1 | 18.7 | 26.6532 | 30.3723 | 23.4189 | NA | 20.23 | 20.93 | NA | NA | 34.0001 | 59.5808 | 42.1499 | NA | 75.3151 | 89.9444 | 19.8831 | 22.277 | NA | 80.1131 | NA | NA | 20.1 | 31 | 67.3 | 40.7 | 33.4 | 22.3 | 48.1679 | 20.058 | NA | 25.2906 | NA | NA | NA | 22.5673 | 54.96 | 52.47 | 46.06 | 22.38 | 24.1412 | 15.5783 | 23.1762 | NA | NA | NA | 22.1226 | 15.3517 | NA | 13.1584 | NA | 13.3512 | 14.3535 | NA | NA | NA | NA | NA | 24.3253 | 15.1535 | 21.9445 | 16.3 | 16.2 | 29.5 | 18.4 | 13.5 | 32.7
Nd | 16.4975 | 11.8089 | 15.4677 | NA | 14.1 | 24.5 | 20.2 | 16.7 | 24.5 | NA | 30.9013 | NA | 31.8248 | 20.7584 | 30.6 | 31.8 | 21.2 | 8.8333 | 7.8718 | NA | 5.6998 | 7.2995 | 7.4641 | 5.5358 | 4.545 | 9.03 | 7.17 | 6.6 | 8.7 | 9.97 | 28.6212 | 20.8593 | NA | NA | NA | NA | 27.2129 | 20.1112 | 27.1 | 12.3 | 12.9 | 10.1 | 20.8371 | 26.9959 | 12.7617 | 14.1065 | 12.7891 | 22.1203 | NA | 13.3628 | NA | 5.2021 | 8.7322 | 19.9 | 18 | 20.7185 | NA | 12.9659 | 14.5541 | 14.6963 | NA | NA | 18.9 | 14.29 | 14.11 | 14.8 | 17.3 | NA | NA | 23.4 | NA | 11.1634 | NA | NA | NA | 18.2 | 13.07 | 12.24 | 19.44 | 16.2 | 16.76 | 8.76 | NA | 15.3477 | 4.4535 | NA | 12.7352 | 19.6 | 34.2 | 20.7 | 16.4 | 11.1 | 14.7604 | NA | 17.7187 | 16.2627 | 19.089 | NA | 14.8227 | NA | 13.5123 | 17.5507 | 12.7122 | NA | NA | NA | 19.4245 | NA | NA | NA | 13.8 | 16.8 | 15.1 | 14.5 | 15.6 | NA | 15.4 | NA | 14.1 | 18.3 | 15 | 25 | NA | NA | NA | NA | NA | NA | NA | NA | NA | 15.5868 | 16.8 | 9.01 | 15.8 | 15.2 | NA | NA | NA | NA | 18.2 | 16 | 22.71 | 11.4038 | NA | NA | 25.5636 | NA | 15.8806 | 10.9104 | NA | 14.9952 | 11.0862 | 8.1624 | NA | NA | NA | NA | 10.8762 | 10.993 | NA | NA | NA | 9.8602 | NA | NA | 9.7 | 9.7 | 10.1 | 9.4 | 13.221 | 13.9639 | 11.2833 | NA | 10.65 | 10.22 | NA | NA | 12.9982 | 23.0399 | 14.7012 | NA | 25.6849 | 31.8188 | 8.9989 | 9.6809 | NA | 28.8696 | NA | NA | 8.5 | 12.7 | 22.4 | 16.8 | 11.9 | 8.9 | 17.2609 | 10.645 | NA | 14.1369 | NA | NA | NA | 12.3156 | 22.9 | 23.48 | 21.16 | 12.14 | 13.759 | 9.0025 | 12.9481 | NA | NA | NA | 12.0539 | 8.8067 | NA | 8.1965 | NA | 7.4287 | 8.2182 | NA | NA | NA | NA | NA | 13.5363 | 9.2221 | 12.2237 | 9.6 | 9.3 | 13.7 | 11.5 | 7.2 | 16.1
Sm | 4.5168 | 3.1538 | 4.6528 | NA | 2.7 | 4.6 | 3.8 | 3.1 | 4.2 | NA | 5.0748 | NA | 4.6053 | 2.9531 | 4.9 | 5.1 | 3.3 | 1.4017 | 1.0318 | NA | 1.1042 | 1.4884 | 1.4805 | 0.8259 | 0.73382 | 1.37 | 0.9 | 1 | 2.05 | 2.5 | 5.5581 | 3.7812 | NA | NA | NA | NA | 4.8632 | 3.2167 | 4.7 | 2.5 | 2.7 | 1.9 | 8.7049 | 11.5158 | 5.967 | 6.5302 | 5.5678 | 6.0882 | NA | 6.1898 | NA | 1.8814 | 4.6673 | 4 | 7.7 | 8.3242 | NA | 6.0963 | 6.6663 | 6.543 | NA | NA | 8.3 | 7.03 | 6.62 | 6.99 | 8.5 | NA | NA | 8.53 | NA | 5.5434 | NA | NA | NA | 9.71 | 6.77 | 5.78 | 7.93 | 7.93 | 7 | 2.6011 | NA | 8.0187 | 1.47 | NA | 5.6885 | 4.6 | 6.4 | 3.8 | 6.9 | 2.7 | 6.2698 | NA | 7.4328 | 6.5778 | 8.0359 | NA | 6.234 | NA | 5.7546 | 5.6407 | 4.0523 | NA | NA | NA | 7.8257 | NA | NA | NA | 6.2 | 7.3 | 6.6 | 6.6 | 6.7 | NA | 7.26 | NA | 6.8 | 7.59 | 5.65 | 8.43 | NA | NA | NA | NA | NA | NA | NA | NA | NA | 6.96 | 7.57 | 4.66 | 6.25 | 6.42 | NA | NA | NA | NA | 9.12 | 12.3 | 7.68 | 2.9055 | NA | NA | 4.4186 | NA | 3.323 | 2.5984 | NA | 3.2177 | 2.8429 | 2.676 | NA | NA | NA | NA | 3.1191 | 3.0847 | NA | NA | NA | 2.8736 | NA | NA | 3.1 | 3.1 | 3.1 | 3 | 4.1065 | 3.8843 | 4.0711 | NA | 3.63 | 3.5 | NA | NA | 2.5027 | 4.6989 | 2.5389 | NA | 4.2546 | 5.4243 | 2.1898 | 2.707 | NA | 4.9218 | NA | NA | 2.1 | 2.8 | 3.9 | 3.7 | 2.2 | 2 | 3.3805 | 4.0412 | NA | 4.7106 | NA | NA | NA | 4.2778 | 5.33 | 5.73 | 5.6 | 4.5 | 4.9433 | 3.5079 | 5.1975 | NA | NA | NA | 4.1231 | 3.0468 | NA | 3.2653 | NA | 2.0152 | 3.1424 | NA | NA | NA | NA | NA | 5.4996 | 3.6431 | 3.3965 | 3.9 | 3.9 | 3.8 | 4.9 | 1.9 | 4.5
Eu | 0.16193 | 0.11958 | 0.1932 | NA | 0.26 | 0.47 | 0.42 | 0.3 | 0.55 | NA | 0.45325 | NA | 0.47432 | 0.2969 | 0.5 | 0.5 | 0.34 | 0.34293 | 0.27419 | NA | 0.24074 | 0.24193 | 0.26999 | 0.17854 | 0.23456 | 0.28 | 0.21 | 0.53 | 0.37 | 0.48 | 0.62673 | 0.51959 | NA | NA | NA | NA | 0.69932 | 0.56455 | 0.82 | <0.10 | 0.35 | 0.29 | 0.034913 | 0.025541 | 0.017137 | 0.029294 | 0.041852 | 0.15679 | NA | 0.033371 | NA | <0.004 | 0.019147 | 0.33 | <0.10 | 0.024451 | NA | 0.021113 | 0.023307 | 0.035535 | NA | NA | 0.02 | 0.02 | 0.03 | 0.03 | 0.02 | NA | NA | <0.004 | NA | 0.04 | NA | NA | NA | 0.05 | 0.03 | 0.03 | 0.06 | <0.10 | 0.02 | 0.12068 | NA | 0.033663 | 0.032954 | NA | 0.038971 | 0.38 | 0.58 | 0.32 | <0.10 | <0.10 | 0.0096169 | NA | 0.021739 | 0.020779 | 0.020579 | NA | 0.028703 | NA | 0.031537 | 0.10466 | 0.094978 | NA | NA | NA | 0.020202 | NA | NA | NA | <0.10 | <0.10 | <0.10 | <0.10 | <0.10 | NA | 0.0329 | NA | 0.0349 | <0.004 | <0.004 | <0.004 | NA | NA | NA | NA | NA | NA | NA | NA | NA | <0.10 | <0.004 | <0.004 | 0.145 | 0.0432 | NA | NA | NA | NA | <0.004 | <0.004 | 0.22 | 0.41839 | NA | NA | 0.50282 | NA | 0.5802 | 0.36703 | NA | 0.19476 | 0.34747 | 0.24194 | NA | NA | NA | NA | 0.28097 | 0.29462 | NA | NA | NA | 0.24762 | NA | NA | 0.27 | 0.25 | 0.27 | 0.21 | 0.18397 | 0.25646 | 0.1642 | NA | 0.19 | 0.16 | NA | NA | 0.39376 | 0.66941 | 0.2095 | NA | 0.68185 | 0.52395 | 0.277 | 0.33384 | NA | 0.8094 | NA | NA | 0.41 | 0.42 | 0.6 | 0.57 | 0.73 | 0.32 | 0.60159 | 0.42643 | NA | 0.4767 | NA | NA | NA | 0.49321 | 0.73 | 0.81 | 0.99 | 0.46 | 0.29825 | 0.28371 | 0.30606 | NA | NA | NA | 0.49395 | 0.34474 | NA | 0.1693 | NA | 0.32521 | 0.34129 | NA | NA | NA | NA | NA | 0.37227 | 0.24035 | 0.43765 | 0.28 | 0.25 | 0.73 | 0.24 | 0.17 | 0.44
Gd | 4.4847 | 3.0952 | 3.8809 | NA | 2.2 | 3.3 | 2.8 | 2.4 | 3.2 | NA | 3.2972 | NA | 3.57 | 2.3412 | 3.5 | 3.6 | 2.4 | 1.0458 | 0.77536 | NA | 0.80819 | 1.2264 | 0.88312 | 0.66054 | 0.59238 | 0.89 | 0.62 | 0.71 | 1.73 | 2.27 | 5.1938 | 3.1768 | NA | NA | NA | NA | 3.7829 | 1.9503 | 3.4 | <0.43 | 2.7 | 1.5 | 10.9911 | 15.0272 | 8.0252 | 8.694 | 6.9304 | 5.9443 | NA | 8.0406 | NA | 2.3095 | 7.3736 | 3 | 9.6 | 10.3508 | NA | 7.6905 | 8.9216 | 8.2395 | NA | NA | 10.4 | 9.8 | 8.93 | 8.8 | 10.7 | NA | NA | 9.64 | NA | 7.0872 | NA | NA | NA | 8 | 5.86 | 8.24 | 10 | 8.92 | 9.29 | 3.0304 | NA | 9.5716 | 2.1541 | NA | 7.4966 | 3.8 | 5 | 3.2 | 8.5 | 2.5 | 6.9323 | NA | 8.7164 | 8.3477 | 9.5896 | NA | 7.5792 | NA | 6.9949 | 6.0893 | 3.9416 | NA | NA | NA | 9.4134 | NA | NA | NA | 7.9 | 9 | 8.1 | 8 | 8.5 | NA | 10.1 | NA | 9.78 | 10.2 | 9.26 | 6.25 | NA | NA | NA | NA | NA | NA | NA | NA | NA | 8.3875 | 10.2 | 7.63 | 8.42 | 8.3 | NA | NA | NA | NA | 7.27 | 13.8 | 8.95 | 2.5452 | NA | NA | 2.9419 | NA | 2.8428 | 2.1315 | NA | 2.7301 | 2.3692 | 2.2119 | NA | NA | NA | NA | 2.9097 | 3.0109 | NA | NA | NA | 2.9124 | NA | NA | 3.1 | 3 | 3 | 3 | 4.1916 | 3.7368 | 4.2173 | NA | 3.93 | 3.5 | NA | NA | 1.8634 | 3.4886 | 1.8826 | NA | 2.7327 | 3.3694 | 2.1591 | 2.3646 | NA | 3.5177 | NA | NA | 2.1 | 2.3 | 2.5 | 3.2 | 1.6 | 1.8 | 3.3565 | 4.4165 | NA | 4.5417 | NA | NA | NA | 4.6634 | 4.7 | 4.9 | 5.27 | 4.82 | 6.5807 | 3.9363 | 6.3378 | NA | NA | NA | 5.1097 | 3.7872 | NA | 3.9608 | NA | 3.4858 | 4.1496 | NA | NA | NA | NA | NA | 6.6367 | 4.5417 | 3.6972 | 4.9 | 4.8 | 3.6 | 6.4 | 1.7 | 4.4
Dy | 5.0342 | 3.8421 | 4.5521 | NA | 2.1 | 2.9 | 2.5 | 2.1 | 2.4 | NA | 3.1863 | NA | 3.1138 | 2.261 | 3 | 3.2 | 2.3 | 0.85614 | 0.60248 | NA | 0.74498 | 1.0074 | 0.72088 | 0.60862 | 0.46336 | 0.92 | 0.67 | 0.49 | 1.4 | 1.9 | 4.8443 | 2.987 | NA | NA | NA | NA | 3.1707 | 1.3554 | 2.8 | 1.7 | 2.6 | 1.4 | 13.0911 | 17.9098 | 9.511 | 10.2534 | 8.6548 | 5.7461 | NA | 10.0325 | NA | 1.8433 | 9.9268 | 2.5 | 11.6 | 12.0324 | NA | 9.7923 | 11.5134 | 10.9203 | NA | NA | 12.8 | 11.84 | 11.11 | 11.53 | 14.2 | NA | NA | 12.8 | NA | 8.89 | NA | NA | NA | 12.51 | 8.17 | 11.44 | 11.4622 | 11.55 | 10.75 | 2.8813 | NA | 13.137 | 4.3201 | NA | 9.7769 | 3.5 | 3.8 | 2.7 | 10.3 | 2.5 | 9.3998 | NA | 10.3648 | 9.985 | 11.7732 | NA | 8.865 | NA | 8.3225 | 6.273 | 4.3966 | NA | NA | NA | 10.9404 | NA | NA | NA | 10.1 | 10.7 | 9.7 | 9.9 | 10.2 | NA | 12.9 | NA | 11.5 | 11.7 | 9.75 | 9.7 | NA | NA | NA | NA | NA | NA | NA | NA | NA | 11.0229 | 12.3 | 14.8 | 10.4 | 9.21 | NA | NA | NA | NA | 9.09 | 9.75 | 13.33 | 2.4244 | NA | NA | 2.0433 | NA | 2.6261 | 1.8449 | NA | 2.3834 | 2.1177 | 2.5205 | NA | NA | NA | NA | 2.77 | 2.9699 | NA | NA | NA | 2.732 | NA | NA | 3.2 | 3 | 3 | 2.9 | 4.1575 | 3.5483 | 4.2835 | NA | 4.12 | 3.61 | NA | NA | 1.6153 | 2.7514 | 1.192 | NA | 1.8564 | 2.4419 | 1.9294 | 2.0806 | NA | 2.6352 | NA | NA | 1.8 | 2 | 1.7 | 2.9 | 1.1 | 1.6 | 3.3646 | 4.4293 | NA | 4.4381 | NA | NA | NA | 4.9658 | 4.2 | 4.5 | 4.37 | 5.07 | 7.2953 | 5.3845 | 7.5779 | NA | NA | NA | 6.3763 | 5.1792 | NA | 5.5843 | NA | 4.4697 | 5.2585 | NA | NA | NA | NA | NA | 8.1691 | 5.0587 | 3.09 | 6.1 | 5.7 | 3.4 | 7.9 | 1.5 | 4.6
Er | 3.1854 | 2.5565 | 2.9159 | NA | 1.29 | 1.69 | 1.48 | 1.25 | 1.49 | NA | 1.8463 | NA | 1.8656 | 1.5298 | 1.9 | 2 | 1.6 | 0.64108 | 0.40818 | NA | 0.50665 | 0.57868 | 0.50224 | 0.37007 | 0.30596 | 0.63 | 0.47 | 0.4 | 0.88 | 0.99 | 2.6882 | 1.6912 | NA | NA | NA | NA | 2.0069 | 0.9851 | 1.7 | 1 | 1.6 | 0.85 | 7.3996 | 10.1705 | 5.8084 | 5.9966 | 5.1433 | 3.4472 | NA | 5.9556 | NA | 1.1979 | 5.5992 | 1.5 | 7.1 | 7.0873 | NA | 5.8608 | 6.7641 | 6.6245 | NA | NA | 7.7 | 7.19 | 6.77 | 6.92 | 8.2 | NA | NA | 7.83 | NA | 5.3022 | NA | NA | NA | 8.84 | 6.27 | 6.2296 | 6.77 | 6.35 | 6.46 | 1.9035 | NA | 7.7463 | 3.066 | NA | 5.6116 | 2.1 | 2.3 | 1.5 | 6.4 | 1.6 | 5.161 | NA | 6.0334 | 5.8798 | 6.8341 | NA | 5.317 | NA | 4.775 | 3.7619 | 3.2088 | NA | NA | NA | 6.2835 | NA | NA | NA | 6.2 | 6.3 | 5.8 | 6 | 6.2 | NA | 8.43 | NA | 6.72 | 8.15 | 9.08 | 7.58 | NA | NA | NA | NA | NA | NA | NA | NA | NA | 6.9038 | 7.92 | 7.07 | 6.65 | 6.04 | NA | NA | NA | NA | 6.28 | 7.1 | 6.65 | 1.3311 | NA | NA | 1.0706 | NA | 1.4417 | 1.0463 | NA | 1.3464 | 1.2252 | 1.3646 | NA | NA | NA | NA | 1.5138 | 1.6312 | NA | NA | NA | 1.5498 | NA | NA | 1.7 | 1.7 | 1.7 | 1.6 | 2.298 | 1.8614 | 2.3347 | NA | 2.22 | 2.11 | NA | NA | 0.827 | 1.4891 | 0.62554 | NA | 0.98104 | 1.234 | 1.0452 | 1.1798 | NA | 1.405 | NA | NA | 1.1 | 1.1 | 0.85 | 1.5 | 0.5 | 0.87 | 1.7753 | 2.4841 | NA | 2.6626 | NA | NA | NA | 2.6078 | 2.37 | 2.44 | 2.34 | 2.75 | 5.0587 | 3.0617 | 4.811 | NA | NA | NA | 3.9603 | 3.4118 | NA | 3.0684 | NA | 2.6152 | 3.2106 | NA | NA | NA | NA | NA | 5.0918 | 3.253 | 1.8225 | 3.9 | 3.5 | 2 | 5.2 | 0.85 | 2.9
Yb | 3.4643 | 3.0975 | 3.4348 | NA | 1.5 | 1.82 | 1.7 | 1.48 | 1.71 | NA | 1.8287 | NA | 2.0479 | 2.0308 | 2 | 2.2 | 1.8 | 0.73574 | 0.59701 | NA | 0.66965 | 0.58295 | 0.56446 | 0.53507 | 0.48974 | 0.72 | 0.7 | 0.38 | 1 | 0.94 | 2.7197 | 1.7868 | NA | NA | NA | NA | 2.0043 | 1.219 | 1.7 | 1.1 | 1.9 | 0.88 | 7.3985 | 9.8699 | 5.7754 | 6.1567 | 4.9148 | 3.5221 | NA | 6.369 | NA | 1.1375 | 5.4097 | 1.5 | 7.3 | 7.054 | NA | 6.0472 | 6.8594 | 7.1906 | NA | NA | 8 | 7.24 | 7.02 | 7.21 | 8.5 | NA | NA | 7.79 | NA | 5.4794 | NA | NA | NA | 5.88 | 8.7 | 6.75 | 6.87 | 7.52 | 6.18 | 1.8457 | NA | 6.801 | 4.3707 | NA | 6.102 | 2.2 | 2 | 1.5 | 6.7 | 1.6 | 5.2788 | NA | 5.9378 | 5.8698 | 6.8482 | NA | 5.2732 | NA | 4.8703 | 3.672 | 2.6154 | NA | NA | NA | 6.3827 | NA | NA | NA | 6.4 | 6.5 | 5.8 | 6 | 6.2 | NA | 8.28 | NA | 7.45 | 7.24 | 5.76 | 5.53 | NA | NA | NA | NA | NA | NA | NA | NA | NA | 6.7987 | 8.01 | 5.94 | 5.98 | 6.3 | NA | NA | NA | NA | 8.78 | 6.82 | 8.59 | 1.273 | NA | NA | 1.019 | NA | 1.3171 | 0.68803 | NA | 1.544 | 0.95728 | 1.2309 | NA | NA | NA | NA | 1.4405 | 1.6704 | NA | NA | NA | 1.5376 | NA | NA | 1.7 | 1.6 | 1.6 | 1.5 | 2.0314 | 1.8049 | 2.1167 | NA | 2.13 | 2.04 | NA | NA | 0.78504 | 1.4221 | 0.63475 | NA | 0.95437 | 1.1855 | 0.92433 | 1.1382 | NA | 1.3582 | NA | NA | 1 | 1.1 | 0.89 | 1.6 | 0.36 | 0.86 | 1.6448 | 2.5422 | NA | 2.4889 | NA | NA | NA | 2.6865 | 2.18 | 2.26 | 2.21 | 2.55 | 4.921 | 3.462 | 4.7457 | NA | NA | NA | 4.1437 | 3.3683 | NA | 3.6938 | NA | 2.4465 | 3.3038 | NA | NA | NA | NA | NA | 5.3253 | 3.6714 | 1.9199 | 4.1 | 3.8 | 2.1 | 5.3 | 1 | 2.9
Ta | 3.0464 | 2.8021 | 3.067 | NA | 1.27 | 1.35 | 1.44 | 1.45 | 1.39 | NA | 1.3766 | NA | 1.3151 | 1.3282 | 1.3 | 1.4 | 1.4 | 1.1655 | 0.39583 | NA | 0.66502 | 1.097 | 0.79589 | 0.83103 | 0.29277 | 0.95 | 0.78 | 0.64 | 0.84 | 0.87 | 2.7062 | 2.0522 | NA | NA | NA | NA | 2.3956 | 1.6993 | 2.1 | 1.7 | 2.3 | 0.88 | 5.5141 | 8.3771 | 5.0729 | 5.0258 | 6.7282 | 1.9236 | NA | 6.2233 | NA | 1.7304 | 2.5647 | 0.88 | 5.8 | 6.0786 | NA | 5.9046 | 6.4144 | 6.5642 | NA | NA | 6.7 | 6.54 | 6.25 | 6.6 | 10.3 | NA | NA | 6.08 | NA | 5.2889 | NA | NA | NA | 5.42 | 5.71 | 6.5472 | 5.96 | 5.6 | 6.4076 | 1.3421 | NA | 7.2429 | 5.7952 | NA | 5.4057 | 1.2 | 1.1 | 1.1 | 5.9 | 1.3 | 4.6654 | NA | 5.7729 | 5.1979 | 6.6425 | NA | 5.06 | NA | 4.6361 | 2.6812 | 1.7577 | NA | NA | NA | 5.7607 | NA | NA | NA | 5.9 | 5.2 | 4.6 | 5.4 | 4.8 | NA | 6.35 | NA | 6.02 | 6.79 | 6.46 | 6.62 | NA | NA | NA | NA | NA | NA | NA | NA | NA | 6.0386 | 5.73 | 6.14 | 5.1 | 4.89 | NA | NA | NA | NA | 5.85 | 6.21 | 6.3 | 1.2433 | NA | NA | 1.0193 | NA | 1.5998 | 1.0587 | NA | 1.4938 | 1.0469 | 1.287 | NA | NA | NA | NA | 1.3375 | 1.4315 | NA | NA | NA | 1.5162 | NA | NA | 1.7 | 1.5 | 1.5 | 1.5 | 2.121 | 1.751 | 2.065 | NA | 2.12 | 1.72 | NA | NA | 0.67867 | 1.3572 | 0.62769 | NA | 0.88338 | 1.0091 | 1.0301 | 1.1171 | NA | 1.0787 | NA | NA | 1 | 1 | 0.76 | 1.3 | 3.2 | 0.83 | 2.4483 | 3.215 | NA | 2.9732 | NA | NA | NA | 3.1942 | 2.74 | 2.84 | 2.88 | 3.31 | 3.3307 | 2.5734 | 3.7593 | NA | NA | NA | 3.0132 | 2.3075 | NA | 2.6124 | NA | 1.8103 | 2.515 | NA | NA | NA | NA | NA | 3.6093 | 2.4625 | 2.5068 | 2.8 | 2.8 | 2.1 | 3.7 | 3.2 | 2.8
Bi | 0.97758 | 0.81466 | 0.88899 | NA | 0.37 | 0.42 | 0.42 | 0.38 | 0.38 | NA | 0.47085 | NA | 0.42855 | 0.38226 | 0.42 | 0.4 | 0.39 | 0.924 | 0.4295 | NA | 0.55721 | 0.26226 | 0.54071 | 0.45493 | 0.39549 | 0.72 | 0.43 | 0.13 | 0.11 | 0.21 | 0.5006 | 0.2505 | NA | NA | NA | NA | 0.23667 | 0.61725 | <0.29 | <0.29 | <0.29 | 0.47 | 0.35043 | 0.15408 | 0.89005 | 0.075804 | 0.044802 | 0.037709 | NA | 0.39472 | NA | <0.014 | 0.051777 | 0.2 | 0.83 | 0.96808 | NA | 1.0428 | 1.1441 | 1.1388 | NA | NA | 1 | 1.03 | 0.97 | 1.03 | 1.6 | NA | NA | 1.08 | NA | 1.07 | NA | NA | NA | <0.29 | 1.06 | 1.03 | 0.71 | 0.96 | 0.65 | 0.033468 | NA | 1.2206 | 0.88892 | NA | 1.0126 | 0.27 | <0.29 | <0.29 | 0.95 | <0.29 | 0.72148 | NA | 0.7783 | 0.92915 | 0.8275 | NA | 0.6208 | NA | 0.65784 | 0.46153 | 0.37657 | NA | NA | NA | 0.80514 | NA | NA | NA | <0.29 | 0.88 | 1 | 0.98 | 0.81 | NA | 0.995 | NA | 0.995 | 1.14 | 0.744 | 1.04 | NA | NA | NA | NA | NA | NA | NA | NA | NA | 1.4795 | 0.895 | 0.544 | 0.597 | 0.815 | NA | NA | NA | NA | 1.42 | 1.25 | 1.28 | 0.16676 | NA | NA | 0.38148 | NA | 0.20523 | 0.09993 | NA | NA | 0.1503 | 0.14112 | NA | NA | NA | NA | 0.14464 | 0.1592 | NA | NA | NA | 0.15952 | NA | NA | 0.21 | 0.18 | 0.18 | 0.18 | 0.31937 | 0.19164 | 0.67298 | NA | 0.34 | 0.42 | NA | NA | 0.11538 | 0.14661 | 0.11303 | NA | 0.09778 | 0.15897 | 0.13528 | 0.16012 | NA | 0.12083 | NA | NA | 0.13 | 0.16 | <0.29 | <0.29 | <0.29 | 0.15 | 0.18774 | 0.31089 | NA | 0.2836 | NA | NA | NA | 0.30905 | 0.21 | 0.2 | 0.2 | 0.27 | 0.83668 | 0.51025 | 0.70265 | NA | NA | NA | 0.5655 | 0.45058 | NA | 0.61183 | NA | 0.41641 | 0.52326 | NA | NA | NA | NA | NA | 0.87291 | 0.53667 | 0.24126 | 0.62 | 0.67 | 0.17 | 1.3 | <0.29 | 0.33
Th | 43.4004 | 34.4387 | 40.8189 | NA | 22.5 | NA | 30.5 | 28 | 30.3 | NA | 32.2748 | NA | 30.1179 | 26.6341 | 30.6 | 32.9 | 25.8 | 11.2905 | 10.8306 | NA | 11.3246 | 10.9853 | 11.3294 | 12.1565 | 14.4774 | 19.31 | 14.54 | 9.22 | 12.32 | 11.37 | 14.9686 | 12.427 | NA | NA | NA | NA | 14.3733 | 13.2247 | 15.3 | 10 | 14.3 | 7.8 | 23.3735 | 40.6029 | 17.3989 | 18.996 | 20.811 | 29.7454 | NA | 25.0258 | NA | 12.0081 | 17.0594 | NA | 32 | 23.5066 | NA | 21.0836 | 24.0435 | 27.3298 | NA | NA | 26.1 | 26.72 | 25.8 | 29.43 | 19.6 | NA | NA | 26.4 | NA | 23.268 | NA | NA | NA | 23.4 | 28.57 | 26.2739 | 33.304 | 23.73 | 23.44 | 13.0295 | NA | 23.6269 | 14.8653 | NA | 25.2726 | 22.1 | 30.1 | 18.4 | 25.5 | 18.6 | 17.5346 | NA | 19.3367 | 20.077 | 21.8365 | NA | 18.6626 | NA | 18.8736 | 28.1165 | 21.8281 | NA | NA | NA | 20.7763 | NA | NA | NA | 19.4 | 24.8 | 23.1 | 20.7 | 20.9 | NA | 26.2 | NA | 29.9 | 30.4 | 34.9 | 31.5 | NA | NA | NA | NA | NA | NA | NA | NA | NA | 31.6117 | 26.2 | 33.7 | 30.6 | 26.5 | NA | NA | NA | NA | 27 | 24.9 | 29.88 | 10.905 | NA | NA | 16.2552 | NA | 11.4413 | 10.6305 | NA | 13.8651 | 11.1409 | 9.6482 | NA | NA | NA | NA | 10.4368 | 10.8052 | NA | NA | NA | 10.8651 | NA | NA | 13.4 | 12.8 | 13 | 12.7 | 15.9352 | 14.0421 | 13.4882 | NA | 15.81 | 15.45 | NA | NA | 10.2837 | 17.5995 | 9.372 | NA | 15.3915 | 19.7204 | 9.1803 | 10.1074 | NA | 18.6803 | NA | NA | 9.5 | 11.5 | 14.3 | 15.2 | 10 | 9.1 | 25.3345 | 21.7114 | NA | 23.3123 | NA | NA | NA | 22.3449 | 29.5 | 30.36 | 28.18 | 23.56 | 22.3513 | 15.224 | 20.4422 | NA | NA | NA | 13.8218 | 11.4354 | NA | 14.521 | NA | 7.9674 | 9.6475 | NA | NA | NA | NA | NA | 22.9663 | 16.2544 | 14.09 | 19.4 | 18.5 | 13.6 | 24.2 | 9.7 | 10.9
U | 21.7087 | 18.2031 | 20.4016 | NA | 8 | 9.1 | 10 | 9.6 | 8.8 | NA | 10.7174 | NA | 9.5455 | 9.8648 | 10 | 9.9 | 9.3 | 12.8956 | 7.2685 | NA | 8.5773 | 5.6772 | 10.564 | 9.2161 | 9.0318 | 13.07 | 9.03 | 4 | 7.4 | 5.4 | 7.1503 | 5.8038 | NA | NA | NA | NA | 6.4929 | 4.592 | 5 | 1 | 5.2 | 3.5 | 19.1589 | 25.773 | 15.4908 | 18.1208 | 16.5031 | 11.8159 | NA | 21.8619 | NA | 6.2057 | 8.716 | 4.7 | 20 | 18.2283 | NA | 22.2922 | 21.131 | 21.7484 | NA | NA | 20.6 | 19.94 | 19.92 | 22.18 | 24.3 | NA | NA | 22.3 | NA | 19.59 | NA | NA | NA | 20.31 | 16.94 | 21.4049 | 19.19 | 17.61 | 18.28 | 5.8707 | NA | 24.1194 | 17.9193 | NA | 20.8276 | 6.6 | 5.3 | 5.5 | 18.9 | 6.6 | 13.731 | NA | 15.5378 | 13.4621 | 17.1559 | NA | 13.7995 | NA | 13.3767 | 11.1003 | 8.9197 | NA | NA | NA | 15.5164 | NA | NA | NA | 16.5 | 17.1 | 15.6 | 16.3 | 15.6 | NA | 19.7 | NA | 20.1 | 21.6 | 21.1 | 19.7 | NA | NA | NA | NA | NA | NA | NA | NA | NA | 21.9475 | 19.2 | 18.7 | 16.7 | 18.1 | NA | NA | NA | NA | 20.3 | 18.6 | 20.53 | 4.9502 | NA | NA | 4.5428 | NA | 4.9199 | 4.3876 | NA | 5.0281 | 4.3297 | 5.7726 | NA | NA | NA | NA | 6.2382 | 6.4118 | NA | NA | NA | 6.724 | NA | NA | 8.2 | 7.1 | 7.4 | 7 | 9.7941 | 7.7409 | 6.164 | NA | 9.01 | 8.5 | NA | NA | 3.5681 | 5.7109 | 2.4528 | NA | 3.8556 | 4.5373 | 4.0494 | 4.5111 | NA | 5.0642 | NA | NA | 4.1 | 4.2 | 4.1 | 5.9 | 3.1 | 3.6 | 9.5816 | 11.5006 | NA | 10.7564 | NA | NA | NA | 11.6211 | 9.35 | 9.84 | 9.94 | 10.91 | 15.4098 | 10.7096 | 11.6097 | NA | NA | NA | 11.3254 | 9.7863 | NA | 11.1849 | NA | 6.9316 | 8.8951 | NA | NA | NA | NA | NA | 15.533 | 10.8907 | 3.2258 | 12.8 | 12.9 | 2.7 | 15.5 | 2.1 | 8.3
Host quartz Ti | NA | NA | NA | NA | 43.3 | 42.9 | 43.6 | 43.6 | 41.1 | NA | NA | NA | NA | NA | 95.4 | 85.3 | 89.3 | NA | NA | NA | NA | NA | NA | NA | NA | 43.8 | 53.6 | NA | NA | NA | NA | NA | NA | NA | NA | NA | NA | NA | 66.5 | NA | NA | 75.7 | NA | NA | NA | NA | NA | NA | NA | NA | NA | NA | NA | 76.5 | 16.2 | NA | NA | NA | NA | NA | NA | NA | 9.8 | 8.2 | 7.2 | 6.9 | 6.5 | NA | NA | NA | NA | NA | NA | NA | NA | NA | NA | NA | NA | NA | NA | NA | NA | NA | NA | NA | NA | 11.3 | 48.8 | 56.8 | 11 | 23.9 | NA | NA | NA | NA | NA | NA | NA | NA | NA | NA | NA | NA | NA | NA | NA | NA | NA | NA | 6.6 | 10.5 | 8.6 | 10.9 | 13.4 | NA | NA | NA | NA | NA | NA | NA | NA | NA | NA | NA | NA | NA | NA | NA | NA | NA | NA | NA | NA | NA | NA | NA | NA | NA | NA | NA | NA | NA | NA | NA | NA | NA | NA | NA | NA | NA | NA | NA | NA | NA | NA | NA | NA | NA | NA | NA | NA | NA | NA | NA | 6.5 | 10.2 | 8.2 | 5.5 | NA | NA | NA | NA | 7.2 | 9.3 | NA | NA | NA | NA | NA | NA | NA | NA | NA | NA | NA | NA | NA | NA | 24.1 | 36.9 | 51.9 | 32.3 | 35.2 | 33.5 | NA | NA | NA | NA | NA | NA | NA | NA | 45.6 | 43.7 | 39.6 | 26.5 | NA | NA | NA | NA | NA | NA | NA | NA | NA | NA | NA | NA | NA | NA | NA | NA | NA | NA | NA | NA | NA | 24.6 | 25.7 | NA | 25.8 | NA | NA
NA, not analyzed

## 2.5_SHRIMP-RG
American Mineralogist: December 2025 Online Materials AM-25-129372
MERCER ET AL.: SUSPECT MAGMAS IN CARLIN-TYPE AU-FORMING SYSTEMS
Appendix Table 2.5. Summary of individual melt inclusion analyses by SHRIMP-RG (Mercer and Hofstra, 2020)
Trend | Long Canyon | Long Canyon | Long Canyon | Long Canyon | Long Canyon | Long Canyon | Long Canyon | Long Canyon | Long Canyon | Long Canyon | Long Canyon | Long Canyon | Long Canyon | Long Canyon | Long Canyon | Long Canyon | Long Canyon | Carlin | Carlin | Carlin | Carlin | Carlin | Carlin | Carlin | Carlin | Carlin | Carlin | Carlin | Carlin | Carlin | Carlin | Carlin | Carlin | Carlin | Carlin | Carlin | Carlin | Carlin | Carlin | Carlin | Carlin | Carlin | Battle Mountain-Eureka | Battle Mountain-Eureka | Battle Mountain-Eureka | Battle Mountain-Eureka | Battle Mountain-Eureka | Battle Mountain-Eureka | Battle Mountain-Eureka | Battle Mountain-Eureka | Battle Mountain-Eureka | Battle Mountain-Eureka | Battle Mountain-Eureka | Battle Mountain-Eureka | Battle Mountain-Eureka | Battle Mountain-Eureka | Battle Mountain-Eureka | Battle Mountain-Eureka | Battle Mountain-Eureka | Battle Mountain-Eureka | Battle Mountain-Eureka | Battle Mountain-Eureka | Battle Mountain-Eureka | Battle Mountain-Eureka | Battle Mountain-Eureka | Battle Mountain-Eureka | Battle Mountain-Eureka | Battle Mountain-Eureka | Battle Mountain-Eureka | Battle Mountain-Eureka | Battle Mountain-Eureka | Battle Mountain-Eureka | Battle Mountain-Eureka | Battle Mountain-Eureka | Battle Mountain-Eureka | Battle Mountain-Eureka | Battle Mountain-Eureka | Battle Mountain-Eureka | Battle Mountain-Eureka | Battle Mountain-Eureka | Battle Mountain-Eureka | Battle Mountain-Eureka | Battle Mountain-Eureka | Battle Mountain-Eureka | Battle Mountain-Eureka | Battle Mountain-Eureka | Battle Mountain-Eureka | Battle Mountain-Eureka | Battle Mountain-Eureka | Battle Mountain-Eureka | Battle Mountain-Eureka | Battle Mountain-Eureka | Battle Mountain-Eureka | Battle Mountain-Eureka | Battle Mountain-Eureka | Battle Mountain-Eureka | Battle Mountain-Eureka | Battle Mountain-Eureka | Battle Mountain-Eureka | Battle Mountain-Eureka | Battle Mountain-Eureka | Battle Mountain-Eureka | Battle Mountain-Eureka | Battle Mountain-Eureka | Battle Mountain-Eureka | Battle Mountain-Eureka | Battle Mountain-Eureka | Battle Mountain-Eureka | Battle Mountain-Eureka | Battle Mountain-Eureka | Battle Mountain-Eureka | Battle Mountain-Eureka | Battle Mountain-Eureka | Battle Mountain-Eureka | Battle Mountain-Eureka | Battle Mountain-Eureka | Battle Mountain-Eureka | Battle Mountain-Eureka | Battle Mountain-Eureka | Battle Mountain-Eureka | Battle Mountain-Eureka | Battle Mountain-Eureka | Battle Mountain-Eureka | Battle Mountain-Eureka | Battle Mountain-Eureka | Battle Mountain-Eureka | Battle Mountain-Eureka | Battle Mountain-Eureka | Battle Mountain-Eureka | Battle Mountain-Eureka | Battle Mountain-Eureka | Battle Mountain-Eureka | Battle Mountain-Eureka | Battle Mountain-Eureka | Battle Mountain-Eureka | Battle Mountain-Eureka | Battle Mountain-Eureka | Battle Mountain-Eureka | Battle Mountain-Eureka | Battle Mountain-Eureka | Battle Mountain-Eureka | Battle Mountain-Eureka | Battle Mountain-Eureka | Battle Mountain-Eureka | Battle Mountain-Eureka | Battle Mountain-Eureka | Battle Mountain-Eureka | Battle Mountain-Eureka | Battle Mountain-Eureka | Battle Mountain-Eureka | Battle Mountain-Eureka | Battle Mountain-Eureka | Battle Mountain-Eureka | Battle Mountain-Eureka | Battle Mountain-Eureka | Battle Mountain-Eureka | Battle Mountain-Eureka | Battle Mountain-Eureka | Battle Mountain-Eureka | Battle Mountain-Eureka | Battle Mountain-Eureka | Battle Mountain-Eureka | Battle Mountain-Eureka | Battle Mountain-Eureka | Battle Mountain-Eureka | Battle Mountain-Eureka | Battle Mountain-Eureka | Battle Mountain-Eureka | Battle Mountain-Eureka | Battle Mountain-Eureka | Battle Mountain-Eureka | Battle Mountain-Eureka | Battle Mountain-Eureka | Battle Mountain-Eureka | Battle Mountain-Eureka | Battle Mountain-Eureka | Battle Mountain-Eureka | Battle Mountain-Eureka | Battle Mountain-Eureka | Battle Mountain-Eureka | Battle Mountain-Eureka | Battle Mountain-Eureka | Battle Mountain-Eureka | Battle Mountain-Eureka | Battle Mountain-Eureka | Battle Mountain-Eureka | Battle Mountain-Eureka | Battle Mountain-Eureka | Battle Mountain-Eureka | Battle Mountain-Eureka | Battle Mountain-Eureka | Battle Mountain-Eureka | Battle Mountain-Eureka | Battle Mountain-Eureka | Battle Mountain-Eureka | Battle Mountain-Eureka | Battle Mountain-Eureka | Battle Mountain-Eureka | Battle Mountain-Eureka | Battle Mountain-Eureka | Battle Mountain-Eureka | Battle Mountain-Eureka | Battle Mountain-Eureka | Battle Mountain-Eureka | Battle Mountain-Eureka | Battle Mountain-Eureka | Battle Mountain-Eureka | Battle Mountain-Eureka | Alligator Ridge | Alligator Ridge | Alligator Ridge | Alligator Ridge | Alligator Ridge | Alligator Ridge | Alligator Ridge | Alligator Ridge | Alligator Ridge | Alligator Ridge | Alligator Ridge | Alligator Ridge | Alligator Ridge | Alligator Ridge | Alligator Ridge | Alligator Ridge | Alligator Ridge | Alligator Ridge | Alligator Ridge | Alligator Ridge | Alligator Ridge | Alligator Ridge | Alligator Ridge | Alligator Ridge | Alligator Ridge | Alligator Ridge | Alligator Ridge
Location | Nanny Creek | Nanny Creek | Nanny Creek | Nanny Creek | Nanny Creek | Nanny Creek | Nanny Creek | Nanny Creek | Nanny Creek | Nanny Creek | Nanny Creek | Nanny Creek | Nanny Creek | Nanny Creek | Nanny Creek | Nanny Creek | Nanny Creek | Beast pit | Beast pit | Beast pit | Beast pit | Beast pit | Beast pit | Beast pit | Beast pit | Beast pit | Beast pit | Beast pit | Beast pit | Beast pit | Genesis pit | Genesis pit | Genesis pit | Genesis pit | Genesis pit | Genesis pit | Genesis pit | Genesis pit | Genesis pit | Genesis pit | Genesis pit | Genesis pit | Caetano caldera suite | Caetano caldera suite | Caetano caldera suite | Caetano caldera suite | Caetano caldera suite | Caetano caldera suite | Caetano caldera suite | Caetano caldera suite | Caetano caldera suite | Caetano caldera suite | Caetano caldera suite | Caetano caldera suite | Caetano caldera suite | Caetano caldera suite | Caetano caldera suite | Caetano caldera suite | Caetano caldera suite | Caetano caldera suite | Caetano caldera suite | Caetano caldera suite | Caetano caldera suite | Caetano caldera suite | Caetano caldera suite | Caetano caldera suite | Caetano caldera suite | Caetano caldera suite | Caetano caldera suite | Caetano caldera suite | Caetano caldera suite | Caetano caldera suite | Caetano caldera suite | Caetano caldera suite | Caetano caldera suite | Caetano caldera suite | Caetano caldera suite | Caetano caldera suite | Caetano caldera suite | Caetano caldera suite | Caetano caldera suite | Caetano caldera suite | Caetano caldera suite | Caetano caldera suite | Caetano caldera suite | Caetano caldera suite | Caetano caldera suite | Caetano caldera suite | Caetano caldera suite | Caetano caldera suite | Caetano caldera suite | Caetano caldera suite | Caetano caldera suite | Caetano caldera suite | Caetano caldera suite | Caetano caldera suite | Caetano caldera suite | Caetano caldera suite | Caetano caldera suite | Caetano caldera suite | Caetano caldera suite | Caetano caldera suite | Caetano caldera suite | Caetano caldera suite | Caetano caldera suite | Caetano caldera suite | Caetano caldera suite | Caetano caldera suite | Caetano caldera suite | Caetano caldera suite | Caetano caldera suite | Caetano caldera suite | Caetano caldera suite | Caetano caldera suite | Caetano caldera suite | Caetano caldera suite | Caetano caldera suite | Caetano caldera suite | Caetano caldera suite | Caetano caldera suite | Caetano caldera suite | Caetano caldera suite | Caetano caldera suite | Caetano caldera suite | Caetano caldera suite | Caetano caldera suite | Caetano caldera suite | Caetano caldera suite | Caetano caldera suite | Caetano caldera suite | Caetano caldera suite | Caetano caldera suite | Caetano caldera suite | Caetano caldera suite | Caetano caldera suite | Caetano caldera suite | Caetano caldera suite | Caetano caldera suite | Caetano caldera suite | Caetano caldera suite | Caetano caldera suite | Caetano caldera suite | Caetano caldera suite | Cortez Hills pit | Cortez Hills pit | Cortez Hills pit | Cortez Hills pit | Cortez Hills pit | Cortez Hills pit | Cortez Hills pit | Cortez Hills pit | Cortez Hills pit | Cortez Hills pit | Cortez Hills pit | Cortez Hills pit | Cortez Hills pit | Cortez Hills pit | Cortez Hills pit | Cortez Hills pit | Cortez Hills pit | Cortez Hills pit | Cortez Hills pit | Cortez Hills pit | Cortez Hills pit | Cortez Hills pit | Cortez Hills pit | Cortez Hills pit | Cortez Hills pit | Cortez Hills pit | Cortez Hills pit | Cortez Hills pit | Cortez Hills pit | Cortez Hills pit | Cortez Hills pit | Cortez Hills pit | Cortez Hills pit | Cortez Hills pit | Cortez Hills pit | Cortez Hills pit | Cortez Hills pit | Cortez Hills pit | Cortez Hills pit | Cortez Hills pit | Cortez Hills pit | Cortez Hills pit | Cortez Hills pit | Cortez Hills pit | Cortez Hills pit | Cortez Hills pit | Cortez Hills pit | Cortez Hills pit | Cortez Hills pit | Cortez Hills pit | Cortez Hills pit | Cortez Hills pit | Cortez Hills pit | Target Hill | Target Hill | Target Hill | Target Hill | Target Hill | Target Hill | Target Hill | Target Hill | Target Hill | Target Hill | Target Hill | Target Hill | Bald Mountain | Bald Mountain | Bald Mountain | Bald Mountain | Bald Mountain | Bald Mountain | Bald Mountain | Bald Mountain | Bald Mountain | Bald Mountain | Bald Mountain | Bald Mountain | Bald Mountain | Bald Mountain | Bald Mountain | Bald Mountain | Bald Mountain | Bald Mountain | Bald Mountain | Bald Mountain | Bald Mountain | Bald Mountain | Bald Mountain | Bald Mountain | Bald Mountain | Bald Mountain | Bald Mountain
Sample name | Nanny Creek tuff | Nanny Creek tuff | Nanny Creek tuff | Nanny Creek tuff | Nanny Creek tuff | Nanny Creek tuff | Nanny Creek tuff | Nanny Creek tuff | Nanny Creek tuff | Nanny Creek tuff | Nanny Creek tuff | Nanny Creek tuff | Nanny Creek tuff | Nanny Creek tuff | Nanny Creek tuff | Nanny Creek tuff | Nanny Creek tuff | Beast dike | Beast dike | Beast dike | Beast dike | Beast dike | Beast dike | Beast dike | Beast dike | Beast dike | Beast dike | Beast dike | Beast dike | Beast dike | K dike | K dike | K dike | K dike | K dike | K dike | K dike | K dike | K dike | K dike | K dike | K dike | Lower Caetano Tuff | Lower Caetano Tuff | Lower Caetano Tuff | Lower Caetano Tuff | Lower Caetano Tuff | Lower Caetano Tuff | Lower Caetano Tuff | Lower Caetano Tuff | Lower Caetano Tuff | Lower Caetano Tuff | Lower Caetano Tuff | Lower Caetano Tuff | Lower Caetano Tuff | Lower Caetano Tuff | Lower Caetano Tuff | Lower Caetano Tuff | Lower Caetano Tuff | Lower Caetano Tuff | Lower Caetano Tuff | Lower Caetano Tuff | Lower Caetano Tuff | Lower Caetano Tuff | Lower Caetano Tuff | Lower Caetano Tuff | Lower Caetano Tuff | Lower Caetano Tuff | Lower Caetano Tuff | Lower Caetano Tuff | Lower Caetano Tuff | Lower Caetano Tuff | Lower Caetano Tuff | Lower Caetano Tuff | Lower Caetano Tuff | Lower Caetano Tuff | Lower Caetano Tuff | Lower Caetano Tuff | Lower Caetano Tuff | Lower Caetano Tuff | Lower Caetano Tuff | Upper Caetano Tuff | Upper Caetano Tuff | Upper Caetano Tuff | Upper Caetano Tuff | Upper Caetano Tuff | Upper Caetano Tuff | Upper Caetano Tuff | Upper Caetano Tuff | Upper Caetano Tuff | Upper Caetano Tuff | Upper Caetano Tuff | Fortress Fault dike | Fortress Fault dike | Fortress Fault dike | Fortress Fault dike | Fortress Fault dike | Fortress Fault dike | Fortress Fault dike | Fortress Fault dike | Fortress Fault dike | Fortress Fault dike | Fortress Fault dike | Fortress Fault dike | Fortress Fault dike | Fortress Fault dike | Fortress Fault dike | Fortress Fault dike | Fortress Fault dike | Fortress Fault dike | Fortress Fault dike | Fortress Fault dike | Fortress Fault dike | Fortress Fault dike | Fortress Fault dike | Carico Lake pluton | Carico Lake pluton | Carico Lake pluton | Carico Lake pluton | Carico Lake pluton | Carico Lake pluton | Carico Lake pluton | Carico Lake pluton | Carico Lake pluton | Carico Lake pluton | Carico Lake pluton | Carico Lake pluton | Carico Lake pluton | Carico Lake pluton | Carico Lake pluton | Carico Lake pluton | Carico Lake pluton | Redrock Canyon pluton | Redrock Canyon pluton | Redrock Canyon pluton | Redrock Canyon pluton | Redrock Canyon pluton | Redrock Canyon pluton | Redrock Canyon pluton | Redrock Canyon pluton | Redrock Canyon pluton | Redrock Canyon pluton | Redrock Canyon pluton | Crusher dike | Crusher dike | Crusher dike | Crusher dike | Crusher dike | Crusher dike | Crusher dike | Crusher dike | Crusher dike | Crusher dike | Middle dike | Middle dike | Middle dike | Middle dike | Middle dike | Middle dike | Middle dike | Middle dike | Middle dike | Middle dike | Middle dike | Middle dike | Middle dike | Middle dike | Middle dike | Middle dike | Middle dike | F-Canyon dike | F-Canyon dike | F-Canyon dike | F-Canyon dike | F-Canyon dike | F-Canyon dike | High Wall dike | High Wall dike | High Wall dike | High Wall dike | High Wall dike | High Wall dike | High Wall dike | High Wall dike | High Wall dike | High Wall dike | High Wall dike | High Wall dike | High Wall dike | High Wall dike | High Wall dike | High Wall dike | High Wall dike | High Wall dike | High Wall dike | High Wall dike | Eureka dome | Eureka dome | Eureka dome | Eureka dome | Eureka dome | Eureka dome | Eureka dome | Eureka dome | Eureka dome | Eureka dome | Eureka dome | Eureka dome | Mooney Basin dike | Mooney Basin dike | Mooney Basin dike | Mooney Basin dike | Mooney Basin dike | Mooney Basin dike | Mooney Basin dike | Mooney Basin dike | Mooney Basin dike | Mooney Basin dike | Mooney Basin dike | Mooney Basin dike | Mooney Basin dike | Mooney Basin dike | Mooney Basin dike | Mooney Basin dike | Mooney Basin dike | Mooney Basin dike | Mooney Basin dike | Mooney Basin dike | Mooney Basin dike | Mooney Basin dike | Mooney Basin dike | Mooney Basin dike | Mooney Basin dike | Mooney Basin dike | Mooney Basin dike
Sample | 13NC1 | 13NC1 | 13NC1 | 13NC1 | 13NC1 | 13NC1 | 13NC1 | 13NC1 | 13NC1 | 13NC3 | 13NC3 | 13NC3 | 13NC3 | 13NC3 | 13NC3 | 13NC3 | 13NC3 | 13BST4 | 13BST4 | 13BST4 | 13BST4 | 13BST4 | 13BST4 | 13BST4 | 13BST4 | 13BST4 | 13BST4 | 13BST4 | 13BST4 | 13BST4 | 13K1 | 13K1 | 13K1 | 13K1 | 13K1 | 13K1 | 13K1 | 13K1 | 13K1 | 13K1 | 13K1 | 13K1 | 13CC3 | 13CC3 | 13CC3 | 13CC3 | 13CC3 | 13CC3 | 13CC3 | 13CC3 | 13CC3 | 13CC3 | 13CC3 | 13CC3 | 13CC3 | 13CC6 | 13CC6 | 13CC6 | 13CC6 | 13CC6 | 13CC6 | 13CC6 | 13CC6 | 13CC6 | 13CC6 | 13CC6 | 13CC6 | 09C3 | 09C3 | 09C3 | 09C3 | 09C3 | 09C3 | 09C3 | 09C3 | 09C3 | 09C3 | 09C3 | 09C3 | 09C3 | 09C3 | 13CC7 | 13CC7 | 13CC7 | 13CC7 | 13CC7 | 13CC7 | 13CC7 | 13CC7 | 13CC7 | 13CC7 | 13CC7 | 13CC4 | 13CC4 | 13CC4 | 13CC4 | 13CC4 | 13CC4 | 13CC4 | 13CC4 | 13CC4 | 13CC4 | 13CC4 | 13CC4 | 13CC4 | 13CC4 | 13CC4 | 13CC4 | 13CC4 | 13CC4 | 13CC4 | 13CC4 | 13CC4 | 13CC4 | 13CC4 | 09C7 | 09C7 | 09C7 | 09C7 | 09C7 | 09C7 | 09C7 | 09C7 | 09C7 | 09C7 | 09C7 | 09C7 | 09C7 | 09C7 | 09C7 | 09C7 | 09C7 | 09C10 | 09C10 | 09C10 | 09C10 | 09C10 | 09C10 | 09C10 | 09C10 | 09C10 | 09C10 | 09C10 | 13CH3a | 13CH3a | 13CH3a | 13CH3a | 13CH3a | 13CH3a | 13CH3a | 13CH3a | 13CH3a | 13CH3a | 13CH6 | 13CH6 | 13CH6 | 13CH6 | 13CH6 | 13CH6 | 13CH6 | 13CH6 | 13CH6 | 13CH6 | 13CH6 | 13CH6 | 13CH6 | 13CH6 | 13CH6 | 13CH6 | 13CH6 | 13CH7 | 13CH7 | 13CH7 | 13CH7 | 13CH7 | 13CH7 | 13CH10 | 13CH10 | 13CH10 | 13CH10 | 13CH10 | 13CH10 | 13CH10 | 13CH10 | 13CH10 | 13CH10 | 13CH10 | 13CH10 | 13CH10 | 13CH10 | 13CH10 | 13CH10 | 13CH10 | 13CH10 | 13CH10 | 13CH10 | 13E1 | 13E1 | 13E1 | 13E1 | 13E1 | 13E1 | 13E1 | 13E1 | 13E1 | 13E1 | 13E1 | 13E1 | 13BM1 | 13BM1 | 13BM1 | 13BM1 | 13BM1 | 13BM1 | 13BM1 | 13BM1 | 13BM1 | 13BM1 | 13BM1 | 13BM1 | 13BM1 | 13BM1 | 13BM1 | 13BM1 | 13BM1 | 13BM1 | 13BM1 | 13BM1 | 13BM1 | 13BM1 | 13BM1 | 13BM1 | 13BM1 | 13BM1 | 13BM1
Unit | T3a | T3a | T3a | T3a | T3a | T3a | T3a | T3a | T3a | T1 | T1 | T1 | T1 | T1 | T1 | T1 | T1 | n.a. | n.a. | n.a. | n.a. | n.a. | n.a. | n.a. | n.a. | n.a. | n.a. | n.a. | n.a. | n.a. | n.a. | n.a. | n.a. | n.a. | n.a. | n.a. | n.a. | n.a. | n.a. | n.a. | n.a. | n.a. | Tcl | Tcl | Tcl | Tcl | Tcl | Tcl | Tcl | Tcl | Tcl | Tcl | Tcl | Tcl | Tcl | Tcl | Tcl | Tcl | Tcl | Tcl | Tcl | Tcl | Tcl | Tcl | Tcl | Tcl | Tcl | Tcl | Tcl | Tcl | Tcl | Tcl | Tcl | Tcl | Tcl | Tcl | Tcl | Tcl | Tcl | Tcl | Tcl | Tcu | Tcu | Tcu | Tcu | Tcu | Tcu | Tcu | Tcu | Tcu | Tcu | Tcu | Tcf | Tcf | Tcf | Tcf | Tcf | Tcf | Tcf | Tcf | Tcf | Tcf | Tcf | Tcf | Tcf | Tcf | Tcf | Tcf | Tcf | Tcf | Tcf | Tcf | Tcf | Tcf | Tcf | Tcc | Tcc | Tcc | Tcc | Tcc | Tcc | Tcc | Tcc | Tcc | Tcc | Tcc | Tcc | Tcc | Tcc | Tcc | Tcc | Tcc | Tcr | Tcr | Tcr | Tcr | Tcr | Tcr | Tcr | Tcr | Tcr | Tcr | Tcr | Tpr | Tpr | Tpr | Tpr | Tpr | Tpr | Tpr | Tpr | Tpr | Tpr | Tpr | Tpr | Tpr | Tpr | Tpr | Tpr | Tpr | Tpr | Tpr | Tpr | Tpr | Tpr | Tpr | Tpr | Tpr | Tpr | Tpr | Tpr | Tpr | Tpr | Tpr | Tpr | Tpr | Tpr | Tpr | Tpr | Tpr | Tpr | Tpr | Tpr | Tpr | Tpr | Tpr | Tpr | Tpr | Tpr | Tpr | Tpr | Tpr | Tpr | Tpr | Tpr | Tpr | Trt | Trt | Trt | Trt | Trt | Trt | Trt | Trt | Trt | Trt | Trt | Trt | Tvi | Tvi | Tvi | Tvi | Tvi | Tvi | Tvi | Tvi | Tvi | Tvi | Tvi | Tvi | Tvi | Tvi | Tvi | Tvi | Tvi | Tvi | Tvi | Tvi | Tvi | Tvi | Tvi | Tvi | Tvi | Tvi | Tvi
Latitude | 41.0251 | 41.0251 | 41.0251 | 41.0251 | 41.0251 | 41.0251 | 41.0251 | 41.0251 | 41.0251 | 41.0238 | 41.0238 | 41.0238 | 41.0238 | 41.0238 | 41.0238 | 41.0238 | 41.0238 | 40.9417 | 40.9417 | 40.9417 | 40.9417 | 40.9417 | 40.9417 | 40.9417 | 40.9417 | 40.9417 | 40.9417 | 40.9417 | 40.9417 | 40.9417 | 40.9475 | 40.9475 | 40.9475 | 40.9475 | 40.9475 | 40.9475 | 40.9475 | 40.9475 | 40.9475 | 40.9475 | 40.9475 | 40.9475 | 40.1564 | 40.1564 | 40.1564 | 40.1564 | 40.1564 | 40.1564 | 40.1564 | 40.1564 | 40.1564 | 40.1564 | 40.1564 | 40.1564 | 40.1564 | 40.1864 | 40.1864 | 40.1864 | 40.1864 | 40.1864 | 40.1864 | 40.1864 | 40.1864 | 40.1864 | 40.1864 | 40.1864 | 40.1864 | 40.0819 | 40.0819 | 40.0819 | 40.0819 | 40.0819 | 40.0819 | 40.0819 | 40.0819 | 40.0819 | 40.0819 | 40.0819 | 40.0819 | 40.0819 | 40.0819 | 40.1887 | 40.1887 | 40.1887 | 40.1887 | 40.1887 | 40.1887 | 40.1887 | 40.1887 | 40.1887 | 40.1887 | 40.1887 | 40.1771 | 40.1771 | 40.1771 | 40.1771 | 40.1771 | 40.1771 | 40.1771 | 40.1771 | 40.1771 | 40.1771 | 40.1771 | 40.1771 | 40.1771 | 40.1771 | 40.1771 | 40.1771 | 40.1771 | 40.1771 | 40.1771 | 40.1771 | 40.1771 | 40.1771 | 40.1771 | 40.1507 | 40.1507 | 40.1507 | 40.1507 | 40.1507 | 40.1507 | 40.1507 | 40.1507 | 40.1507 | 40.1507 | 40.1507 | 40.1507 | 40.1507 | 40.1507 | 40.1507 | 40.1507 | 40.1507 | 40.1838 | 40.1838 | 40.1838 | 40.1838 | 40.1838 | 40.1838 | 40.1838 | 40.1838 | 40.1838 | 40.1838 | 40.1838 | 40.168 | 40.168 | 40.168 | 40.168 | 40.168 | 40.168 | 40.168 | 40.168 | 40.168 | 40.168 | 40.1712 | 40.1712 | 40.1712 | 40.1712 | 40.1712 | 40.1712 | 40.1712 | 40.1712 | 40.1712 | 40.1712 | 40.1712 | 40.1712 | 40.1712 | 40.1712 | 40.1712 | 40.1712 | 40.1712 | 40.1712 | 40.1712 | 40.1712 | 40.1712 | 40.1712 | 40.1712 | 40.1662 | 40.1662 | 40.1662 | 40.1662 | 40.1662 | 40.1662 | 40.1662 | 40.1662 | 40.1662 | 40.1662 | 40.1662 | 40.1662 | 40.1662 | 40.1662 | 40.1662 | 40.1662 | 40.1662 | 40.1662 | 40.1662 | 40.1662 | 39.5079 | 39.5079 | 39.5079 | 39.5079 | 39.5079 | 39.5079 | 39.5079 | 39.5079 | 39.5079 | 39.5079 | 39.5079 | 39.5079 | 39.9012 | 39.9012 | 39.9012 | 39.9012 | 39.9012 | 39.9012 | 39.9012 | 39.9012 | 39.9012 | 39.9012 | 39.9012 | 39.9012 | 39.9012 | 39.9012 | 39.9012 | 39.9012 | 39.9012 | 39.9012 | 39.9012 | 39.9012 | 39.9012 | 39.9012 | 39.9012 | 39.9012 | 39.9012 | 39.9012 | 39.9012
Longitude | -114.5293 | -114.5293 | -114.5293 | -114.5293 | -114.5293 | -114.5293 | -114.5293 | -114.5293 | -114.5293 | -114.5472 | -114.5472 | -114.5472 | -114.5472 | -114.5472 | -114.5472 | -114.5472 | -114.5472 | -116.355 | -116.355 | -116.355 | -116.355 | -116.355 | -116.355 | -116.355 | -116.355 | -116.355 | -116.355 | -116.355 | -116.355 | -116.355 | -116.3675 | -116.3675 | -116.3675 | -116.3675 | -116.3675 | -116.3675 | -116.3675 | -116.3675 | -116.3675 | -116.3675 | -116.3675 | -116.3675 | -116.6474 | -116.6474 | -116.6474 | -116.6474 | -116.6474 | -116.6474 | -116.6474 | -116.6474 | -116.6474 | -116.6474 | -116.6474 | -116.6474 | -116.6474 | -116.8047 | -116.8047 | -116.8047 | -116.8047 | -116.8047 | -116.8047 | -116.8047 | -116.8047 | -116.8047 | -116.8047 | -116.8047 | -116.8047 | -116.682 | -116.682 | -116.682 | -116.682 | -116.682 | -116.682 | -116.682 | -116.682 | -116.682 | -116.682 | -116.682 | -116.682 | -116.682 | -116.682 | -116.7929 | -116.7929 | -116.7929 | -116.7929 | -116.7929 | -116.7929 | -116.7929 | -116.7929 | -116.7929 | -116.7929 | -116.7929 | -116.6568 | -116.6568 | -116.6568 | -116.6568 | -116.6568 | -116.6568 | -116.6568 | -116.6568 | -116.6568 | -116.6568 | -116.6568 | -116.6568 | -116.6568 | -116.6568 | -116.6568 | -116.6568 | -116.6568 | -116.6568 | -116.6568 | -116.6568 | -116.6568 | -116.6568 | -116.6568 | -116.854 | -116.854 | -116.854 | -116.854 | -116.854 | -116.854 | -116.854 | -116.854 | -116.854 | -116.854 | -116.854 | -116.854 | -116.854 | -116.854 | -116.854 | -116.854 | -116.854 | -116.9822 | -116.9822 | -116.9822 | -116.9822 | -116.9822 | -116.9822 | -116.9822 | -116.9822 | -116.9822 | -116.9822 | -116.9822 | -116.6059 | -116.6059 | -116.6059 | -116.6059 | -116.6059 | -116.6059 | -116.6059 | -116.6059 | -116.6059 | -116.6059 | -116.6084 | -116.6084 | -116.6084 | -116.6084 | -116.6084 | -116.6084 | -116.6084 | -116.6084 | -116.6084 | -116.6084 | -116.6084 | -116.6084 | -116.6084 | -116.6084 | -116.6084 | -116.6084 | -116.6084 | -116.6087 | -116.6087 | -116.6087 | -116.6087 | -116.6087 | -116.6087 | -116.5979 | -116.5979 | -116.5979 | -116.5979 | -116.5979 | -116.5979 | -116.5979 | -116.5979 | -116.5979 | -116.5979 | -116.5979 | -116.5979 | -116.5979 | -116.5979 | -116.5979 | -116.5979 | -116.5979 | -116.5979 | -116.5979 | -116.5979 | -115.976 | -115.976 | -115.976 | -115.976 | -115.976 | -115.976 | -115.976 | -115.976 | -115.976 | -115.976 | -115.976 | -115.976 | -115.4579 | -115.4579 | -115.4579 | -115.4579 | -115.4579 | -115.4579 | -115.4579 | -115.4579 | -115.4579 | -115.4579 | -115.4579 | -115.4579 | -115.4579 | -115.4579 | -115.4579 | -115.4579 | -115.4579 | -115.4579 | -115.4579 | -115.4579 | -115.4579 | -115.4579 | -115.4579 | -115.4579 | -115.4579 | -115.4579 | -115.4579
Host | quartz | quartz | quartz | quartz | quartz | quartz | quartz | quartz | quartz | quartz | quartz | quartz | quartz | quartz | quartz | quartz | quartz | quartz | quartz | quartz | quartz | quartz | quartz | quartz | quartz | quartz | quartz | quartz | quartz | quartz | quartz | quartz | quartz | quartz | quartz | quartz | quartz | quartz | quartz | quartz | quartz | quartz | quartz | quartz | quartz | quartz | quartz | quartz | quartz | quartz | quartz | quartz | quartz | quartz | quartz | quartz | quartz | quartz | quartz | quartz | quartz | quartz | quartz | quartz | quartz | quartz | quartz | quartz | quartz | quartz | quartz | quartz | quartz | quartz | quartz | quartz | quartz | quartz | quartz | quartz | quartz | quartz | quartz | quartz | quartz | quartz | quartz | quartz | quartz | quartz | quartz | quartz | quartz | quartz | quartz | quartz | quartz | quartz | quartz | quartz | quartz | quartz | quartz | quartz | quartz | quartz | quartz | quartz | quartz | quartz | quartz | quartz | quartz | quartz | quartz | quartz | quartz | quartz | quartz | quartz | quartz | quartz | quartz | quartz | quartz | quartz | quartz | quartz | quartz | quartz | quartz | quartz | quartz | quartz | quartz | quartz | quartz | quartz | quartz | quartz | quartz | quartz | quartz | quartz | quartz | quartz | quartz | quartz | quartz | quartz | quartz | quartz | quartz | quartz | quartz | quartz | quartz | quartz | quartz | quartz | quartz | quartz | quartz | quartz | quartz | quartz | quartz | quartz | quartz | quartz | quartz | quartz | quartz | quartz | quartz | quartz | quartz | quartz | quartz | quartz | quartz | quartz | quartz | quartz | quartz | quartz | quartz | quartz | quartz | quartz | quartz | quartz | quartz | quartz | quartz | quartz | quartz | quartz | quartz | quartz | quartz | quartz | quartz | quartz | quartz | quartz | quartz | quartz | quartz | quartz | quartz | quartz | quartz | quartz | quartz | quartz | quartz | quartz | quartz | quartz | quartz | quartz | quartz | quartz | quartz | quartz | quartz | quartz | quartz | quartz | quartz | quartz | quartz | quartz | quartz
Inclusion | 13NC1-1A | 13NC1-2A | 13NC1-4A | 13NC1-5A | 13NC1-X1A | 13NC1-X2A | 13NC1-X3A | 13NC1-X4A | 13NC1-X4B | 13NC3-1A | 13NC3-2A | 13NC3-4A | 13NC3-4B | 13NC3-5A | 13NC3-X1A | 13NC3-X3A | 13NC3-X4A | 13BST4-1A | 13BST4-2A | 13BST4-2C | 13BST4-3A | 13BST4-4A | 13BST4-5A | 13BST4-6A | 13BST4-6B | 13BST4-X2A | 13BST4-X2B | 13BST4-X4A | 13BST4-X5A | 13BST4-X6A | 13K1-1A | 13K1-2A | 13K1-2B | 13K1-3A | 13K1-4A | 13K1-4-1 | 13K1-5A | 13K1-6A | 13K1-X2A | 13K1-X3A | 13K1-X3B | 13K1-X4A | 13CC3-1A | 13CC3-1B | 13CC3-3A | 13CC3-4A | 13CC3-5A | 13CC3-6A | 13CC3-7A | 13CC3-7B | 13CC3-2A | 13CC3-2B | 13CC3-4B | 13CC3-X1A | 13CC3-X4A | 13CC6-2A | 13CC6-2B | 13CC6-3A | 13CC6-4A | 13CC6-4B | 13CC6-5A | 13CC6-6B | 13CC6-X1A | 13CC6-X2A | 13CC6-X2B | 13CC6-X3Ab | 13CC6-X4A | C1_2-1 | C1_2-2 | C1_3-1 | C1_4-1 | C1_5-1 | C1_6-1 | C1_7-1 | C1_8-1 | C1_1a | C1_1b | C1_5a | C1_6a | C1_7a | C1_8a | 13CC7-2A | 13CC7-2B | 13CC7-3A | 13CC7-5A | 13CC7-6A | 13CC7-7A | 13CC7-X2A | 13CC7-X3A | 13CC7-X3B | 13CC7-X4A | 13CC7-X5A | 13CC4-1A | 13CC4-1B | 13CC4-2A | 13CC4-3A | 13CC4-3B | 13CC4-3D | 13CC4-4A | 13CC4-4B | 13CC4-5A | 13CC4-6A | 13CC4-6B | 13CC4-6C | 13CC4-7A | 13CC4-7B | 13CC4-8A | 13CC4-8D | 13CC4-3C | 13CC4-3C2 | 13CC4-X1A | 13CC4-X2A | 13CC4-X2B | 13CC4-X2C | 13CC4-X3A | C1_14-1 | C1_14-2 | C1_14-3 | C1_15-1 | C1_16-1 | C1_16-2 | C1_16-3 | C1_17-1 | C1_18-1 | C1_18-2 | C1_19-1 | C1_19-2 | C1_20-1 | C1_20-2 | C1_20-3 | C1_20-4 | C1_17a | C1_21-1-1 | C1_22-1 | C1_23-1 | C1_23-2 | C1_23-3 | C1_23-4 | C1_24-1 | C1_25-1 | C1_21-1-2 | C1_21-1-3 | C1_25a | 13CH3a-1A | 13CH3a-1B | 13CH3a-1D | 13CH3a-3A | 13CH3a-3C | 13CH3a-5A | 13CH3a-5Bb | 13CH3a-2A | 13CH3a-3B | 13CH3a-1B2 | 13CH6-2A | 13CH6-3Aa | 13CH6-4-1 | 13CH6-4A | 13CH6-4Bc | 13CH6-4D | 13CH6-5A | 13CH6-6A | 13CH6-6B | 13CH6-7A | 13CH6-8A | 13CH6-9A | 13CH6-4Bb | 13CH6-X1A | 13CH6-X2A | 13CH6-X2B | 13CH6-X3A | 13CH7-1A | 13CH7-3A | 13CH7-4A | 13CH7-5A | 13CH7-X3A | 13CH7-X3B | 13CH10-1A | 13CH10-2A | 13CH10-3A | 13CH10-5A | 13CH10-5B | 13CH10-6A | 13CH10-6B | 13CH10-6C | 13CH10-7A | 13CH10-7B | 13CH10-7C | 13CH10-8A | 13CH10-7D | 13CH10-7F | 13CH10-X2A | 13CH10-X3A | 13CH10-X3B | 13CH10-X4A | 13CH10-X4B | 13CH10-X4C | 13E1-1A | 13E1-2A | 13E1-3A | 13E1-4A | 13E1-6A | 13E1-6B | 13E1-7A | 13E1-3A2 | 13E1-X2A | 13E1-X2Bb | 13E1-X3A | 13E1-X4A | 13BM1-1A | 13BM1-1B | 13BM1-2A | 13BM1-2B | 13BM1-2-3R | 13BM1-2-4 | 13BM1-3A | 13BM1-3B | 13BM1-3C | 13BM1-4A | 13BM1-4B | 13BM1-5A | 13BM1-6A | 13BM1-6B | 13BM1-6C | 13BM1-6-4 | 13BM1-6-5 | 13BM1-6-6 | 13BM1-1A2 | 13BM1-1B2 | 13BM1-4C | 13BM1-X4A | 13BM1-X4B | 13BM1-X4C | 13BM1-X2A | 13BM1-X1A | 13BM1-X1B
Inclusion Discription | heated | heated | heated | heated | unheated | unheated | unheated | unheated | unheated | heated | heated | heated | heated | heated | unheated | unheated | unheated | heated | heated | heated | heated | heated | heated | heated | heated | unheated | unheated | unheated | unheated | unheated | heated | heated | heated | heated | heated | heated | heated | heated | unheated | unheated | unheated | unheated | heated | heated | heated | heated | heated | heated | heated | heated | heated | heated | heated | unheated | unheated | heated | heated | heated | heated | heated | heated | heated | unheated | unheated | unheated | unheated | unheated | unheated, naturally glassy | unheated, naturally glassy | unheated, naturally glassy | unheated, naturally glassy | unheated, naturally glassy | unheated, naturally glassy | unheated, naturally glassy | unheated, naturally glassy | unheated | unheated | unheated | unheated | unheated | unheated | heated | heated | heated | heated | heated | heated | unheated | unheated | unheated | unheated | unheated | heated | heated | heated | heated | heated | heated | heated | heated | heated | heated | heated | heated | heated | heated | heated | heated | heated | heated | unheated | unheated | unheated | unheated | unheated | unheated, naturally glassy | unheated, naturally glassy | unheated, naturally glassy | unheated, naturally glassy | unheated, naturally glassy | unheated, naturally glassy | unheated, naturally glassy | unheated, naturally glassy | unheated, naturally glassy | unheated, naturally glassy | unheated, naturally glassy | unheated, naturally glassy | unheated, naturally glassy | unheated, naturally glassy | unheated, naturally glassy | unheated, naturally glassy | unheated | unheated, naturally glassy | unheated, naturally glassy | unheated, naturally glassy | unheated, naturally glassy | unheated, naturally glassy | unheated, naturally glassy | unheated, naturally glassy | unheated, naturally glassy | unheated, naturally glassy | unheated, naturally glassy | unheated | heated | heated | heated | heated | heated | heated | heated | heated | heated | heated | heated | heated | heated | heated | heated | heated | heated | heated | heated | heated | heated | heated | heated | unheated | unheated | unheated | unheated | heated | heated | heated | heated | unheated | unheated | heated | heated | heated | heated | heated | heated | heated | heated | heated | heated | heated | heated | heated | heated | unheated | unheated | unheated | unheated | unheated | unheated | heated | heated | heated | heated | heated | heated | heated | heated | unheated | unheated | unheated | unheated | heated | heated | heated | heated | heated | heated | heated | heated | heated | heated | heated | heated | heated | heated | heated | heated | heated | heated | heated | heated | heated | unheated | unheated | unheated | unheated | unheated | unheated
Bubble (vol%) | 14.5526 | 18.4233 | 18.7157 | NA | NA | NA | NA | NA | NA | NA | 12.6095 | NA | 12.3863 | 5.3153 | NA | NA | NA | 11.084 | 4.6763 | NA | 8.4307 | 2.3488 | 0 | 0 | 6.9144 | NA | NA | NA | NA | NA | 7.5189 | 0 | NA | NA | NA | 2.2275 | 3.0138 | NA | NA | NA | NA | NA | 1.3816 | 10.2778 | 0 | 0 | 26.9267 | 0 | 0 | 15.667 | NA | 0 | 0 | NA | NA | 1 | 0 | 19 | 21 | 26 | NA | 29 | NA | NA | NA | NA | NA | NA | NA | NA | NA | NA | NA | NA | NA | NA | NA | NA | NA | NA | NA | 0 | NA | 20 | 19 | 13 | 20 | NA | NA | NA | NA | NA | 0 | NA | 0 | 2 | 0 | NA | 0 | 20 | 0 | 0 | 0 | NA | 0 | 0 | 0 | NA | 20 | 20 | NA | NA | NA | NA | NA | NA | NA | NA | NA | NA | NA | NA | NA | NA | NA | NA | NA | NA | NA | NA | NA | NA | NA | NA | NA | NA | NA | NA | NA | NA | NA | NA | NA | 0 | 0 | NA | 3 | NA | 0 | 0 | 30 | 14 | NA | 0 | 7 | NA | 0 | 27 | 0 | 0 | NA | 0 | NA | 0 | 5 | 27 | NA | NA | NA | NA | 13 | 1 | 5 | NA | NA | NA | 0 | NA | 4 | 1 | 5 | NA | 0 | 2 | 3 | 0 | NA | 2 | NA | NA | NA | NA | NA | NA | NA | NA | 13 | 10 | 18 | 12 | 24 | 10 | NA | 18 | NA | NA | NA | NA | 3 | 0 | 9 | NA | NA | NA | 0 | 0 | NA | 0 | NA | 0 | 0 | 0 | 0 | NA | NA | NA | 3 | 0 | NA | NA | NA | NA | NA | NA | NA
Crystals (vol%) | 0 | 0 | 0 | 0 | NA | NA | NA | NA | NA | 0 | 0 | NA | 0 | 0 | NA | NA | NA | 0 | 0 | NA | 5 | 0 | 0 | 0 | 0 | NA | NA | NA | NA | NA | 0 | 0 | NA | NA | NA | 0 | 0 | NA | NA | NA | NA | NA | 0 | 2 | 0 | 0 | 0 | 0 | 0 | 2 | NA | NA | NA | NA | NA | 0 | 0 | 0 | 5 | 0 | NA | 0 | NA | NA | NA | NA | NA | 7 | 0 | 0 | 3 | 10 | 1 | 2 | 1 | NA | NA | NA | NA | NA | NA | 0 | 0 | 0 | 0 | 0 | 0 | NA | NA | NA | NA | NA | 0 | 0 | 0 | 0 | 0 | 0 | 0 | 0 | 0 | 0 | 0 | NA | 0 | 0 | 0 | 0 | NA | NA | NA | NA | NA | NA | NA | 1 | 0 | 1 | 0 | 0 | 0 | 0 | 1 | 0 | 0 | 0 | 0 | 1 | 0 | 1 | 0 | NA | 0 | 0 | 0 | 0 | 0 | 0 | 0 | 0 | NA | NA | NA | 0 | 0 | 5 | 0 | 2 | 0 | 0 | NA | NA | NA | 0 | 0 | 0 | 0 | 0 | 0 | 2 | NA | 0 | NA | 0 | 10 | NA | NA | NA | NA | NA | 2 | 0 | 0 | NA | NA | NA | 0 | NA | 0 | 0 | 0 | NA | 0 | 0 | 0 | 0 | NA | 0 | 0 | 0 | NA | NA | NA | NA | NA | NA | 0 | 0 | 10 | 0 | 0 | 0 | NA | NA | NA | NA | NA | NA | 0 | 0 | 0 | NA | 10 | 10 | 0 | 0 | NA | 0 | NA | 0 | 0 | 0 | 0 | 0 | 0 | 0 | NA | NA | NA | NA | NA | NA | NA | NA | NA
Inclusion diameter (µm) | 45 | 105 | 80 | 38 | 104 | 72 | 56 | 40 | 32 | 42 | 105 | 38 | 48 | 50 | 60 | 40 | 68 | 135 | 60 | 80 | 95 | 70 | 60 | 80 | 70 | 40 | 36 | 24 | NA | 104 | 60 | 82 | 65 | 45 | 42 | NA | 66 | 38 | 32 | 24 | 40 | 60 | 60 | 80 | 100 | 60 | 50 | 43 | 128 | 50 | 74 | 110 | 168 | 90 | 64 | 96 | 90 | NA | 160 | 100 | 80 | 83 | 42 | 108 | 32 | 52 | 52 | 124 | 30.8 | 37.9 | 68 | 57.23 | 83.93 | 48 | 68.6 | 79 | NA | NA | NA | 30.3 | 37.9 | 30.3 | 50 | NA | 48 | 65 | 70 | 80 | 68 | NA | 34.2 | 57 | 28.5 | 62 | NA | 104 | 82 | 78 | NA | NA | 82 | 135 | 90 | 80 | 55 | 56 | 78 | 56 | 88 | NA | 52 | 84 | 36 | 40 | 30 | 84.7 | 95 | 48.6 | 124 | 91 | 30 | 56 | 87.1 | 46.2 | 56.56 | 85.2 | 27 | 137.8 | 79.3 | 41.7 | 28.8 | 76 | NA | 78.8 | 134.8 | 156 | 56 | 26.5 | 109.6 | 53.1 | NA | NA | 22.7 | 85 | 38 | NA | NA | 90 | 130 | 110 | NA | 80 | 65 | 64 | 80 | 58 | NA | 60 | 140 | 55 | 135 | 90 | 110 | 120 | 120 | 95 | 110 | 84 | 72 | 92 | 56 | 98 | 115 | 345 | 100 | 76 | 88 | 120 | 22 | 92 | 70 | NA | 70 | 60 | 110 | 48 | 55 | 34 | 34 | 50 | 120 | NA | NA | 28 | 40 | 60 | 40 | 90 | 240 | NA | 60 | 100 | NA | 60 | 48 | 40 | 32 | NA | 78 | NA | 74 | NA | 113 | 45 | NA | NA | 50 | 50 | 42 | 45 | 35 | NA | 50 | 64 | 42 | 58 | NA | NA | NA | 72 | 72 | 60 | 72 | 41 | 96
SHRIMP-RG, ppm
Li | 29.4661 | 44.8731 | 48.0057 | 4.0264 | NA | NA | NA | NA | NA | NA | 75.3695 | NA | 11.3758 | 18.6589 | NA | NA | NA | 292.9898 | 215.813 | NA | 246.4327 | 60.8522 | 3.1874 | 351.7851 | 121.5806 | NA | NA | NA | NA | NA | 28.8341 | 42.4487 | NA | NA | NA | NA | 65.0243 | 38.1254 | NA | NA | NA | NA | 83.4957 | 148.6703 | 3.5514 | 80.2631 | 76.6734 | 226.0394 | NA | 87.5495 | NA | 7.6148 | 24.8362 | NA | NA | 125.1535 | NA | 138.4031 | 252.9227 | 89.6588 | NA | NA | NA | NA | NA | NA | NA | NA | NA | NA | NA | NA | NA | NA | NA | NA | NA | NA | NA | NA | NA | 38.414 | NA | 49.3014 | 148.576 | NA | 60.3671 | NA | NA | NA | NA | NA | 80.3928 | NA | 363.1835 | 109.8367 | 204.93 | NA | 88.8509 | 162.5437 | 105.4795 | 241.5391 | 226.0542 | NA | NA | NA | 113.8442 | NA | 85.5322 | 148.3591 | NA | NA | NA | NA | NA | NA | NA | NA | NA | NA | NA | NA | NA | NA | NA | NA | NA | NA | NA | NA | NA | NA | NA | NA | NA | NA | NA | NA | NA | NA | NA | NA | NA | 23.4078 | NA | NA | 1.1306 | NA | 2.5979 | 6.6088 | 2.177 | 2.4419 | NA | 18.2825 | 24.3759 | NA | 40.4575 | NA | 16.5995 | 170.6016 | NA | 27.2613 | NA | 108.1954 | NA | 41.5409 | NA | NA | NA | NA | 454.4769 | 339.2419 | 436.2895 | NA | NA | NA | 16.696 | NA | 7.1969 | 0.81707 | 0.71932 | NA | 19.1094 | 36.0624 | 7.3253 | 15.6289 | NA | 3.9335 | NA | NA | NA | NA | NA | NA | NA | NA | 486.0815 | 193.1896 | 488.9421 | 245.9719 | NA | NA | NA | 396.9694 | NA | NA | NA | NA | 5.1052 | 9.9769 | 38.78 | NA | NA | NA | 37.7182 | 7.8503 | NA | 9.8218 | NA | 9.4103 | 144.9379 | NA | NA | NA | NA | NA | NA | NA | 5.6485 | NA | NA | NA | NA | NA | NA
B | 101.929 | 85.7187 | 90.0446 | 13.5132 | NA | NA | NA | NA | NA | NA | 36.9624 | NA | 31.1893 | 16.7375 | NA | NA | NA | 77.6551 | 42.8243 | NA | 65.7439 | 34.3701 | <0.7 | 46.2616 | 35.3378 | NA | NA | NA | NA | NA | 4.6909 | 16.0167 | NA | NA | NA | NA | 10.6868 | 12.7441 | NA | NA | NA | NA | 30.3781 | 47.3439 | 19.9287 | 18.3425 | 24.8786 | 57.9752 | NA | 24.1989 | NA | 2.4235 | 28.5327 | NA | NA | 47.6764 | NA | 74.3777 | 85.5052 | 59.3612 | NA | NA | NA | NA | NA | NA | NA | NA | NA | NA | NA | NA | NA | NA | NA | NA | NA | NA | NA | NA | NA | 16.7797 | NA | 71.3166 | 59.6258 | NA | 62.2632 | NA | NA | NA | NA | NA | 32.6835 | NA | 44.1942 | 36.3813 | 26.8516 | NA | 33.5149 | 38.916 | 19.2538 | 21.9224 | 16.516 | NA | NA | NA | 11.1129 | NA | 4.6863 | 4.7127 | NA | NA | NA | NA | NA | NA | NA | NA | NA | NA | NA | NA | NA | NA | NA | NA | NA | NA | NA | NA | NA | NA | NA | NA | NA | NA | NA | NA | NA | NA | NA | NA | NA | 22.6303 | NA | NA | 1.5325 | NA | 2.4996 | 11.9203 | 3.5612 | 3.3022 | NA | 23.5201 | 25.4419 | NA | 20.6421 | NA | 28.685 | 34.2312 | NA | 37.7103 | NA | 29.3014 | NA | 32.1129 | NA | NA | NA | NA | 12.7207 | 5.0453 | 4.7533 | NA | NA | NA | 3.99 | NA | 2.0282 | 5.4654 | 2.0608 | NA | 5.6971 | 9.9162 | 5.8769 | 6.9831 | NA | 4.8509 | NA | NA | NA | NA | NA | NA | NA | NA | 8.6884 | 11.2401 | 8.9275 | 7.4562 | NA | NA | NA | 8.0871 | NA | NA | NA | NA | 4.3721 | 3.8141 | 7.4078 | NA | NA | NA | 11.5883 | 5.0558 | NA | 6.7163 | NA | 1.5064 | 18.9414 | NA | NA | NA | NA | NA | NA | NA | 1.1985 | NA | NA | NA | NA | NA | NA
P | 19.8392 | 3.2472 | 26.1988 | 20.3109 | NA | NA | NA | NA | NA | NA | 64.3565 | NA | 54.4106 | 33.9922 | NA | NA | NA | 8.9865 | 9.1136 | NA | 16.6908 | 21.1769 | 22.7082 | 26.0369 | 17.5544 | NA | NA | NA | NA | NA | NA | 31.1089 | NA | NA | NA | NA | 81.0077 | 122.9849 | NA | NA | NA | NA | 45.5426 | 22.2549 | 53.1802 | 12.2396 | 24.5845 | 27.268 | NA | 47.408 | NA | 7.8022 | 17.3798 | NA | NA | 27.1687 | NA | 29.9705 | 31.4123 | 27.6618 | NA | NA | NA | NA | NA | NA | NA | NA | NA | NA | NA | NA | NA | NA | NA | NA | NA | NA | NA | NA | NA | 10.2762 | NA | 43.2727 | 17.6612 | NA | 28.5238 | NA | NA | NA | NA | NA | 28.506 | NA | 38.932 | 41.5723 | 43.814 | NA | 26.0918 | 30.3847 | 33.2513 | 59.9288 | 15.8573 | NA | NA | NA | 33.4688 | NA | 22.1726 | 25.4842 | NA | NA | NA | NA | NA | NA | NA | NA | NA | NA | NA | NA | NA | NA | NA | NA | NA | NA | NA | NA | NA | NA | NA | NA | NA | NA | NA | NA | NA | NA | NA | NA | NA | 69.4235 | NA | NA | 84.6344 | NA | 61.9903 | 44.0601 | 4.9888 | 59.2769 | NA | 31.3532 | 37.364 | NA | 34.725 | NA | 30.4093 | 31.5108 | NA | 33.63 | NA | 31.3242 | NA | 34.1116 | NA | NA | NA | NA | 36.9438 | 33.5831 | 3.5026 | NA | NA | NA | 93.6696 | NA | 14.1074 | 130.1303 | 6.6761 | NA | 102.2682 | 98.501 | 14.3881 | 29.7478 | NA | 98.31 | NA | NA | NA | NA | NA | NA | NA | NA | 7.6413 | 4.9872 | 35.0358 | 27.9008 | NA | NA | NA | 33.3404 | NA | NA | NA | NA | 30.9462 | 7.1056 | 32.2509 | NA | NA | NA | 23.7992 | 16.0391 | NA | 26.4988 | NA | 11.4155 | 17.1543 | NA | NA | NA | NA | NA | NA | NA | 23.8819 | NA | NA | NA | NA | NA | NA
S | 17.9584 | 9.8784 | 99.1492 | 130.2274 | NA | NA | NA | NA | NA | NA | 40.6533 | NA | 32.3243 | 29.5114 | NA | NA | NA | 9.3009 | 15.1714 | NA | 8.7059 | 14.4289 | 25.7262 | 50.8501 | 21.1003 | NA | NA | NA | NA | NA | 14.5759 | 26.8913 | NA | NA | NA | NA | 22.2764 | 60.5858 | NA | NA | NA | NA | 21.3984 | 4.2732 | 7.7567 | 9.1448 | 10.7911 | 12.572 | NA | 100.5729 | NA | 12.8408 | 10.5184 | NA | NA | 12.7417 | NA | 2.4469 | 2.6614 | 3.4892 | NA | NA | NA | NA | NA | NA | NA | NA | NA | NA | NA | NA | NA | NA | NA | NA | NA | NA | NA | NA | NA | 12.2961 | NA | 133.1495 | 14.7165 | NA | 2.6286 | NA | NA | NA | NA | NA | 7.9648 | NA | 6.5883 | 8.8611 | 5.646 | NA | 7.0953 | 4.3778 | 5.8929 | 17.7332 | 13.4747 | NA | NA | NA | 6.7708 | NA | 6.8024 | 9.8517 | NA | NA | NA | NA | NA | NA | NA | NA | NA | NA | NA | NA | NA | NA | NA | NA | NA | NA | NA | NA | NA | NA | NA | NA | NA | NA | NA | NA | NA | NA | NA | NA | NA | 17.9684 | NA | NA | 8.271 | NA | 10.6224 | 60.6471 | 89.596 | 8.402 | NA | 29.54 | 22.5252 | NA | 50.913 | NA | 11.5484 | 11.7101 | NA | 19.2081 | NA | 11.8975 | NA | 19.788 | NA | NA | NA | NA | 4.915 | 11.9379 | 3.2678 | NA | NA | NA | 18.0201 | NA | 9.7797 | 14.2428 | 3.1476 | NA | 21.0834 | 9.424 | 9.2924 | 15.0516 | NA | 12.634 | NA | NA | NA | NA | NA | NA | NA | NA | 126.4753 | 28.7212 | 136.4602 | 49.3243 | NA | NA | NA | 67.471 | NA | NA | NA | NA | 3.6027 | 6.2786 | 4.5155 | NA | NA | NA | 12.5415 | 37.3187 | NA | 18.2783 | NA | 17.6388 | 13.8111 | NA | NA | NA | NA | NA | NA | NA | 55.9993 | NA | NA | NA | NA | NA | NA
Se | <0.1 | 0.10077 | 0.10537 | 0.10496 | NA | NA | NA | NA | NA | NA | 0.26039 | NA | 0.30946 | 0.24687 | NA | NA | NA | 0.11633 | <0.1 | NA | 0.099896 | 0.13283 | 0.12408 | 0.13042 | 0.1681 | NA | NA | NA | NA | NA | 0.12913 | 0.15584 | NA | NA | NA | NA | 0.11673 | 0.15714 | NA | NA | NA | NA | 0.17781 | 0.38539 | 0.40158 | 0.21401 | 0.13937 | 0.20176 | NA | 0.13725 | NA | 0.17698 | 0.29386 | NA | NA | 0.15707 | NA | <0.1 | <0.1 | 0.12527 | NA | NA | NA | NA | NA | NA | NA | NA | NA | NA | NA | NA | NA | NA | NA | NA | NA | NA | NA | NA | NA | 0.10088 | NA | 0.11385 | 0.10634 | NA | 0.11599 | NA | NA | NA | NA | NA | 0.16223 | NA | 0.18267 | 0.21271 | 0.26004 | NA | 0.16777 | 0.2007 | 0.20813 | 0.20716 | 0.14936 | NA | NA | NA | 0.24099 | NA | 0.2274 | 0.25733 | NA | NA | NA | NA | NA | NA | NA | NA | NA | NA | NA | NA | NA | NA | NA | NA | NA | NA | NA | NA | NA | NA | NA | NA | NA | NA | NA | NA | NA | NA | NA | NA | NA | 0.10388 | NA | NA | 0.097241 | NA | 0.095787 | 0.12627 | 0.096405 | 0.1072 | NA | 0.18623 | 0.20885 | NA | 0.13566 | NA | 0.11761 | 0.14101 | NA | 0.14867 | NA | 0.11995 | NA | 0.19136 | NA | NA | NA | NA | 0.1886 | 0.16281 | 0.23042 | NA | NA | NA | 0.18809 | NA | 0.11787 | 0.14079 | 0.10962 | NA | 0.13131 | 0.12456 | 0.11278 | 0.16102 | NA | 0.1556 | NA | NA | NA | NA | NA | NA | NA | NA | 0.14246 | 0.20589 | 0.25496 | 0.20506 | NA | NA | NA | 0.32764 | NA | NA | NA | NA | 0.13568 | <0.1 | 0.13833 | NA | NA | NA | 0.10895 | 0.12415 | NA | 0.097749 | NA | 0.1218 | 0.12572 | NA | NA | NA | NA | NA | NA | NA | NA | NA | NA | NA | NA | NA | NA
NA, not analyzed

## 2.6_MI-quartz summary
American Mineralogist: December 2025 Online Materials AM-25-129372
MERCER ET AL.: SUSPECT MAGMAS IN CARLIN-TYPE AU-FORMING SYSTEMS
Appendix Table 2.6. Summary of melt inclusion analyses, host quartz analyses, and preferred thermobarometry results (Mercer and Hofstra, 2020)
Trend | Long Canyon |  | Long Canyon |  | Long Canyon |  | Long Canyon |  | Long Canyon | Long Canyon | Long Canyon | Long Canyon | Long Canyon | Long Canyon |  | Long Canyon |  | Long Canyon |  | Long Canyon |  | Long Canyon |  | Long Canyon | Long Canyon | Long Canyon | Carlin |  | Carlin |  | Carlin |  | Carlin |  | Carlin |  | Carlin |  | Carlin |  | Carlin |  | Carlin | Carlin | Carlin | Carlin | Carlin | Carlin |  | Carlin |  | Carlin |  | Carlin |  | Carlin |  | Carlin |  | Carlin |  | Carlin |  | Carlin | Carlin | Carlin | Carlin | Battle Mountain-Eureka |  | Battle Mountain-Eureka |  | Battle Mountain-Eureka |  | Battle Mountain-Eureka |  | Battle Mountain-Eureka |  | Battle Mountain-Eureka |  | Battle Mountain-Eureka |  | Battle Mountain-Eureka |  | Battle Mountain-Eureka |  | Battle Mountain-Eureka |  | Battle Mountain-Eureka |  | Battle Mountain-Eureka | Battle Mountain-Eureka | Battle Mountain-Eureka |  | Battle Mountain-Eureka |  | Battle Mountain-Eureka |  | Battle Mountain-Eureka |  | Battle Mountain-Eureka |  | Battle Mountain-Eureka |  | Battle Mountain-Eureka |  | Battle Mountain-Eureka | Battle Mountain-Eureka | Battle Mountain-Eureka | Battle Mountain-Eureka | Battle Mountain-Eureka | Battle Mountain-Eureka |  | Battle Mountain-Eureka |  | Battle Mountain-Eureka |  | Battle Mountain-Eureka |  | Battle Mountain-Eureka |  | Battle Mountain-Eureka |  | Battle Mountain-Eureka |  | Battle Mountain-Eureka |  | Battle Mountain-Eureka | Battle Mountain-Eureka | Battle Mountain-Eureka | Battle Mountain-Eureka | Battle Mountain-Eureka | Battle Mountain-Eureka | Battle Mountain-Eureka |  | Battle Mountain-Eureka |  | Battle Mountain-Eureka |  | Battle Mountain-Eureka |  | Battle Mountain-Eureka |  | Battle Mountain-Eureka |  | Battle Mountain-Eureka | Battle Mountain-Eureka | Battle Mountain-Eureka | Battle Mountain-Eureka | Battle Mountain-Eureka | Battle Mountain-Eureka |  | Battle Mountain-Eureka |  | Battle Mountain-Eureka |  | Battle Mountain-Eureka |  | Battle Mountain-Eureka |  | Battle Mountain-Eureka | Battle Mountain-Eureka |  | Battle Mountain-Eureka |  | Battle Mountain-Eureka |  | Battle Mountain-Eureka |  | Battle Mountain-Eureka |  | Battle Mountain-Eureka |  | Battle Mountain-Eureka |  | Battle Mountain-Eureka |  | Battle Mountain-Eureka |  | Battle Mountain-Eureka |  | Battle Mountain-Eureka |  | Battle Mountain-Eureka | Battle Mountain-Eureka | Battle Mountain-Eureka | Battle Mountain-Eureka | Battle Mountain-Eureka | Battle Mountain-Eureka | Battle Mountain-Eureka |  | Battle Mountain-Eureka |  | Battle Mountain-Eureka |  | Battle Mountain-Eureka |  | Battle Mountain-Eureka |  | Battle Mountain-Eureka | Battle Mountain-Eureka |  | Battle Mountain-Eureka |  | Battle Mountain-Eureka |  | Battle Mountain-Eureka |  | Battle Mountain-Eureka |  | Battle Mountain-Eureka | Battle Mountain-Eureka |  | Battle Mountain-Eureka |  | Battle Mountain-Eureka |  | Battle Mountain-Eureka | Battle Mountain-Eureka |  | Battle Mountain-Eureka |  | Battle Mountain-Eureka |  | Battle Mountain-Eureka |  | Battle Mountain-Eureka |  | Battle Mountain-Eureka | Battle Mountain-Eureka |  | Battle Mountain-Eureka |  | Battle Mountain-Eureka | Battle Mountain-Eureka | Battle Mountain-Eureka | Battle Mountain-Eureka |  | Battle Mountain-Eureka |  | Battle Mountain-Eureka |  | Battle Mountain-Eureka |  | Battle Mountain-Eureka |  | Battle Mountain-Eureka |  | Battle Mountain-Eureka |  | Battle Mountain-Eureka |  | Battle Mountain-Eureka |  | Battle Mountain-Eureka | Battle Mountain-Eureka |  | Battle Mountain-Eureka |  | Battle Mountain-Eureka | Battle Mountain-Eureka |  | Battle Mountain-Eureka |  | Battle Mountain-Eureka |  | Battle Mountain-Eureka |  | Battle Mountain-Eureka |  | Battle Mountain-Eureka |  | Battle Mountain-Eureka |  | Battle Mountain-Eureka |  | Battle Mountain-Eureka |  | Battle Mountain-Eureka | Battle Mountain-Eureka | Battle Mountain-Eureka | Battle Mountain-Eureka | Battle Mountain-Eureka | Battle Mountain-Eureka |  | Battle Mountain-Eureka |  | Battle Mountain-Eureka |  | Battle Mountain-Eureka |  | Battle Mountain-Eureka | Battle Mountain-Eureka | Battle Mountain-Eureka |  | Battle Mountain-Eureka |  | Battle Mountain-Eureka |  | Battle Mountain-Eureka |  | Battle Mountain-Eureka | Battle Mountain-Eureka |  | Battle Mountain-Eureka |  | Battle Mountain-Eureka |  | Battle Mountain-Eureka |  | Battle Mountain-Eureka |  | Battle Mountain-Eureka |  | Battle Mountain-Eureka |  | Battle Mountain-Eureka |  | Battle Mountain-Eureka |  | Battle Mountain-Eureka | Battle Mountain-Eureka | Battle Mountain-Eureka | Battle Mountain-Eureka | Battle Mountain-Eureka | Battle Mountain-Eureka | Battle Mountain-Eureka |  | Battle Mountain-Eureka |  | Battle Mountain-Eureka |  | Battle Mountain-Eureka |  | Battle Mountain-Eureka |  | Battle Mountain-Eureka |  | Battle Mountain-Eureka |  | Battle Mountain-Eureka | Battle Mountain-Eureka | Battle Mountain-Eureka | Battle Mountain-Eureka | Battle Mountain-Eureka | Alligator Ridge |  | Alligator Ridge |  | Alligator Ridge |  | Alligator Ridge |  | Alligator Ridge | Alligator Ridge |  | Alligator Ridge |  | Alligator Ridge |  | Alligator Ridge |  | Alligator Ridge |  | Alligator Ridge |  | Alligator Ridge |  | Alligator Ridge |  | Alligator Ridge |  | Alligator Ridge |  | Alligator Ridge |  | Alligator Ridge |  | Alligator Ridge |  | Alligator Ridge | Alligator Ridge | Alligator Ridge | Alligator Ridge | Alligator Ridge | Alligator Ridge | Alligator Ridge | Alligator Ridge | Alligator Ridge | Average
Location | Nanny Creek |  | Nanny Creek |  | Nanny Creek |  | Nanny Creek |  | Nanny Creek | Nanny Creek | Nanny Creek | Nanny Creek | Nanny Creek | Nanny Creek |  | Nanny Creek |  | Nanny Creek |  | Nanny Creek |  | Nanny Creek |  | Nanny Creek | Nanny Creek | Nanny Creek | Beast pit |  | Beast pit |  | Beast pit |  | Beast pit |  | Beast pit |  | Beast pit |  | Beast pit |  | Beast pit |  | Beast pit | Beast pit | Beast pit | Beast pit | Beast pit | Genesis pit |  | Genesis pit |  | Genesis pit |  | Genesis pit |  | Genesis pit |  | Genesis pit |  | Genesis pit |  | Genesis pit |  | Genesis pit | Genesis pit | Genesis pit | Genesis pit | Caetano caldera suite |  | Caetano caldera suite |  | Caetano caldera suite |  | Caetano caldera suite |  | Caetano caldera suite |  | Caetano caldera suite |  | Caetano caldera suite |  | Caetano caldera suite |  | Caetano caldera suite |  | Caetano caldera suite |  | Caetano caldera suite |  | Caetano caldera suite | Caetano caldera suite | Caetano caldera suite | Caetano caldera suite | Caetano caldera suite | Caetano caldera suite | Caetano caldera suite | Caetano caldera suite | Caetano caldera suite | Caetano caldera suite | Caetano caldera suite | Caetano caldera suite | Caetano caldera suite | Caetano caldera suite | Caetano caldera suite | Caetano caldera suite | Caetano caldera suite | Caetano caldera suite | Caetano caldera suite | Caetano caldera suite | Caetano caldera suite | Caetano caldera suite | Caetano caldera suite | Caetano caldera suite | Caetano caldera suite | Caetano caldera suite | Caetano caldera suite | Caetano caldera suite | Caetano caldera suite | Caetano caldera suite | Caetano caldera suite | Caetano caldera suite | Caetano caldera suite | Caetano caldera suite | Caetano caldera suite | Caetano caldera suite | Caetano caldera suite | Caetano caldera suite | Caetano caldera suite | Caetano caldera suite | Caetano caldera suite | Caetano caldera suite | Caetano caldera suite | Caetano caldera suite |  | Caetano caldera suite |  | Caetano caldera suite |  | Caetano caldera suite |  | Caetano caldera suite |  | Caetano caldera suite |  | Caetano caldera suite | Caetano caldera suite | Caetano caldera suite | Caetano caldera suite | Caetano caldera suite | Caetano caldera suite |  | Caetano caldera suite |  | Caetano caldera suite |  | Caetano caldera suite |  | Caetano caldera suite |  | Caetano caldera suite | Caetano caldera suite |  | Caetano caldera suite |  | Caetano caldera suite |  | Caetano caldera suite |  | Caetano caldera suite |  | Caetano caldera suite |  | Caetano caldera suite |  | Caetano caldera suite |  | Caetano caldera suite |  | Caetano caldera suite |  | Caetano caldera suite |  | Caetano caldera suite | Caetano caldera suite | Caetano caldera suite | Caetano caldera suite | Caetano caldera suite | Caetano caldera suite | Caetano caldera suite |  | Caetano caldera suite |  | Caetano caldera suite |  | Caetano caldera suite |  | Caetano caldera suite |  | Caetano caldera suite | Caetano caldera suite |  | Caetano caldera suite |  | Caetano caldera suite |  | Caetano caldera suite |  | Caetano caldera suite |  | Caetano caldera suite | Caetano caldera suite |  | Caetano caldera suite |  | Caetano caldera suite |  | Caetano caldera suite | Caetano caldera suite |  | Caetano caldera suite |  | Caetano caldera suite |  | Caetano caldera suite |  | Caetano caldera suite |  | Caetano caldera suite | Caetano caldera suite |  | Caetano caldera suite |  | Caetano caldera suite | Caetano caldera suite | Caetano caldera suite | Cortez Hills pit |  | Cortez Hills pit |  | Cortez Hills pit |  | Cortez Hills pit |  | Cortez Hills pit |  | Cortez Hills pit |  | Cortez Hills pit |  | Cortez Hills pit |  | Cortez Hills pit |  | Cortez Hills pit | Cortez Hills pit |  | Cortez Hills pit |  | Cortez Hills pit | Cortez Hills pit |  | Cortez Hills pit |  | Cortez Hills pit |  | Cortez Hills pit |  | Cortez Hills pit |  | Cortez Hills pit |  | Cortez Hills pit |  | Cortez Hills pit |  | Cortez Hills pit |  | Cortez Hills pit | Cortez Hills pit | Cortez Hills pit | Cortez Hills pit | Cortez Hills pit | Cortez Hills pit |  | Cortez Hills pit |  | Cortez Hills pit |  | Cortez Hills pit |  | Cortez Hills pit | Cortez Hills pit | Cortez Hills pit |  | Cortez Hills pit |  | Cortez Hills pit |  | Cortez Hills pit |  | Cortez Hills pit | Cortez Hills pit |  | Cortez Hills pit |  | Cortez Hills pit |  | Cortez Hills pit |  | Cortez Hills pit |  | Cortez Hills pit |  | Cortez Hills pit |  | Cortez Hills pit |  | Cortez Hills pit |  | Cortez Hills pit | Cortez Hills pit | Cortez Hills pit | Cortez Hills pit | Cortez Hills pit | Cortez Hills pit | Target Hill |  | Target Hill |  | Target Hill |  | Target Hill |  | Target Hill |  | Target Hill |  | Target Hill |  | Target Hill | Target Hill | Target Hill | Target Hill | Target Hill | Bald Mountain |  | Bald Mountain |  | Bald Mountain |  | Bald Mountain |  | Bald Mountain | Bald Mountain |  | Bald Mountain |  | Bald Mountain |  | Bald Mountain |  | Bald Mountain |  | Bald Mountain |  | Bald Mountain |  | Bald Mountain |  | Bald Mountain |  | Bald Mountain |  | Bald Mountain |  | Bald Mountain |  | Bald Mountain |  | Bald Mountain | Bald Mountain | Bald Mountain | Bald Mountain | Bald Mountain | Bald Mountain | Bald Mountain | Bald Mountain | Bald Mountain | melt inclusion
Sample name | Nanny Creek tuff |  | Nanny Creek tuff |  | Nanny Creek tuff |  | Nanny Creek tuff |  | Nanny Creek tuff | Nanny Creek tuff | Nanny Creek tuff | Nanny Creek tuff | Nanny Creek tuff | Nanny Creek tuff |  | Nanny Creek tuff |  | Nanny Creek tuff |  | Nanny Creek tuff |  | Nanny Creek tuff |  | Nanny Creek tuff | Nanny Creek tuff | Nanny Creek tuff | Beast dike |  | Beast dike |  | Beast dike |  | Beast dike |  | Beast dike |  | Beast dike |  | Beast dike |  | Beast dike |  | Beast dike | Beast dike | Beast dike | Beast dike | Beast dike | K dike |  | K dike |  | K dike |  | K dike |  | K dike |  | K dike |  | K dike |  | K dike |  | K dike | K dike | K dike | K dike | Lower Caetano Tuff |  | Lower Caetano Tuff |  | Lower Caetano Tuff |  | Lower Caetano Tuff |  | Lower Caetano Tuff |  | Lower Caetano Tuff |  | Lower Caetano Tuff |  | Lower Caetano Tuff |  | Lower Caetano Tuff |  | Lower Caetano Tuff |  | Lower Caetano Tuff |  | Lower Caetano Tuff | Lower Caetano Tuff | Lower Caetano Tuff | Lower Caetano Tuff | Lower Caetano Tuff | Lower Caetano Tuff | Lower Caetano Tuff | Lower Caetano Tuff | Lower Caetano Tuff | Lower Caetano Tuff | Lower Caetano Tuff | Lower Caetano Tuff | Lower Caetano Tuff | Lower Caetano Tuff | Lower Caetano Tuff | Lower Caetano Tuff | Lower Caetano Tuff | Lower Caetano Tuff | Lower Caetano Tuff | Lower Caetano Tuff | Lower Caetano Tuff | Lower Caetano Tuff | Lower Caetano Tuff | Lower Caetano Tuff | Lower Caetano Tuff | Lower Caetano Tuff | Lower Caetano Tuff | Lower Caetano Tuff | Lower Caetano Tuff | Lower Caetano Tuff | Lower Caetano Tuff | Lower Caetano Tuff | Lower Caetano Tuff | Lower Caetano Tuff | Lower Caetano Tuff | Lower Caetano Tuff | Lower Caetano Tuff | Lower Caetano Tuff | Lower Caetano Tuff | Lower Caetano Tuff | Lower Caetano Tuff | Lower Caetano Tuff | Lower Caetano Tuff | Upper Caetano Tuff |  | Upper Caetano Tuff |  | Upper Caetano Tuff |  | Upper Caetano Tuff |  | Upper Caetano Tuff |  | Upper Caetano Tuff |  | Upper Caetano Tuff | Upper Caetano Tuff | Upper Caetano Tuff | Upper Caetano Tuff | Upper Caetano Tuff | Fortress Fault dike |  | Fortress Fault dike |  | Fortress Fault dike |  | Fortress Fault dike |  | Fortress Fault dike |  | Fortress Fault dike | Fortress Fault dike |  | Fortress Fault dike |  | Fortress Fault dike |  | Fortress Fault dike |  | Fortress Fault dike |  | Fortress Fault dike |  | Fortress Fault dike |  | Fortress Fault dike |  | Fortress Fault dike |  | Fortress Fault dike |  | Fortress Fault dike |  | Fortress Fault dike | Fortress Fault dike | Fortress Fault dike | Fortress Fault dike | Fortress Fault dike | Fortress Fault dike | Carico Lake pluton |  | Carico Lake pluton |  | Carico Lake pluton |  | Carico Lake pluton |  | Carico Lake pluton |  | Carico Lake pluton | Carico Lake pluton |  | Carico Lake pluton |  | Carico Lake pluton |  | Carico Lake pluton |  | Carico Lake pluton |  | Carico Lake pluton | Carico Lake pluton |  | Carico Lake pluton |  | Carico Lake pluton |  | Carico Lake pluton | Redrock Canyon porphyry |  | Redrock Canyon porphyry |  | Redrock Canyon porphyry |  | Redrock Canyon porphyry |  | Redrock Canyon porphyry |  | Redrock Canyon porphyry | Redrock Canyon porphyry |  | Redrock Canyon porphyry |  | Redrock Canyon porphyry | Redrock Canyon porphyry | Redrock Canyon porphyry | Crusher dike |  | Crusher dike |  | Crusher dike |  | Crusher dike |  | Crusher dike |  | Crusher dike |  | Crusher dike |  | Crusher dike |  | Crusher dike |  | Crusher dike | Middle dike |  | Middle dike |  | Middle dike | Middle dike |  | Middle dike |  | Middle dike |  | Middle dike |  | Middle dike |  | Middle dike |  | Middle dike |  | Middle dike |  | Middle dike |  | Middle dike | Middle dike | Middle dike | Middle dike | Middle dike | F-Canyon dike |  | F-Canyon dike |  | F-Canyon dike |  | F-Canyon dike |  | F-Canyon dike | F-Canyon dike | High Wall dike |  | High Wall dike |  | High Wall dike |  | High Wall dike |  | High Wall dike | High Wall dike |  | High Wall dike |  | High Wall dike |  | High Wall dike |  | High Wall dike |  | High Wall dike |  | High Wall dike |  | High Wall dike |  | High Wall dike |  | High Wall dike | High Wall dike | High Wall dike | High Wall dike | High Wall dike | High Wall dike | Eureka dome |  | Eureka dome |  | Eureka dome |  | Eureka dome |  | Eureka dome |  | Eureka dome |  | Eureka dome |  | Eureka dome | Eureka dome | Eureka dome | Eureka dome | Eureka dome | Mooney Basin dike |  | Mooney Basin dike |  | Mooney Basin dike |  | Mooney Basin dike |  | Mooney Basin dike | Mooney Basin dike |  | Mooney Basin dike |  | Mooney Basin dike |  | Mooney Basin dike |  | Mooney Basin dike |  | Mooney Basin dike |  | Mooney Basin dike |  | Mooney Basin dike |  | Mooney Basin dike |  | Mooney Basin dike |  | Mooney Basin dike |  | Mooney Basin dike |  | Mooney Basin dike |  | Mooney Basin dike | Mooney Basin dike | Mooney Basin dike | Mooney Basin dike | Mooney Basin dike | Mooney Basin dike | Mooney Basin dike | Mooney Basin dike | Mooney Basin dike | composition for
Sample | 13NC1 |  | 13NC1 |  | 13NC1 |  | 13NC1 |  | 13NC1 | 13NC1 | 13NC1 | 13NC1 | 13NC1 | 13NC3 |  | 13NC3 |  | 13NC3 |  | 13NC3 |  | 13NC3 |  | 13NC3 | 13NC3 | 13NC3 | 13BST4 |  | 13BST4 |  | 13BST4 |  | 13BST4 |  | 13BST4 |  | 13BST4 |  | 13BST4 |  | 13BST4 |  | 13BST4 | 13BST4 | 13BST4 | 13BST4 | 13BST4 | 13K1 |  | 13K1 |  | 13K1 |  | 13K1 |  | 13K1 |  | 13K1 |  | 13K1 |  | 13K1 |  | 13K1 | 13K1 | 13K1 | 13K1 | 13CC3 |  | 13CC3 |  | 13CC3 |  | 13CC3 |  | 13CC3 |  | 13CC3 |  | 13CC3 |  | 13CC3 |  | 13CC3 |  | 13CC3 |  | 13CC3 |  | 13CC3 | 13CC3 | 13CC6 |  | 13CC6 |  | 13CC6 |  | 13CC6 |  | 13CC6 |  | 13CC6 |  | 13CC6 |  | 13CC6 | 13CC6 | 13CC6 | 13CC6 | 13CC6 | 09C3 |  | 09C3 |  | 09C3 |  | 09C3 |  | 09C3 |  | 09C3 |  | 09C3 |  | 09C3 |  | 09C3 | 09C3 | 09C3 | 09C3 | 09C3 | 09C3 | 13CC7 |  | 13CC7 |  | 13CC7 |  | 13CC7 |  | 13CC7 |  | 13CC7 |  | 13CC7 | 13CC7 | 13CC7 | 13CC7 | 13CC7 | 13CC4 |  | 13CC4 |  | 13CC4 |  | 13CC4 |  | 13CC4 |  | 13CC4 | 13CC4 |  | 13CC4 |  | 13CC4 |  | 13CC4 |  | 13CC4 |  | 13CC4 |  | 13CC4 |  | 13CC4 |  | 13CC4 |  | 13CC4 |  | 13CC4 |  | 13CC4 | 13CC4 | 13CC4 | 13CC4 | 13CC4 | 13CC4 | 09C7 |  | 09C7 |  | 09C7 |  | 09C7 |  | 09C7 |  | 09C7 | 09C7 |  | 09C7 |  | 09C7 |  | 09C7 |  | 09C7 |  | 09C7 | 09C7 |  | 09C7 |  | 09C7 |  | 09C7 | 09C10 |  | 09C10 |  | 09C10 |  | 09C10 |  | 09C10 |  | 09C10 | 09C10 |  | 09C10 |  | 09C10 | 09C10 | 09C10 | 13CH3a |  | 13CH3a |  | 13CH3a |  | 13CH3a |  | 13CH3a |  | 13CH3a |  | 13CH3a |  | 13CH3a |  | 13CH3a |  | 13CH3a | 13CH6 |  | 13CH6 |  | 13CH6 | 13CH6 |  | 13CH6 |  | 13CH6 |  | 13CH6 |  | 13CH6 |  | 13CH6 |  | 13CH6 |  | 13CH6 |  | 13CH6 |  | 13CH6 | 13CH6 | 13CH6 | 13CH6 | 13CH6 | 13CH7 |  | 13CH7 |  | 13CH7 |  | 13CH7 |  | 13CH7 | 13CH7 | 13CH10 |  | 13CH10 |  | 13CH10 |  | 13CH10 |  | 13CH10 | 13CH10 |  | 13CH10 |  | 13CH10 |  | 13CH10 |  | 13CH10 |  | 13CH10 |  | 13CH10 |  | 13CH10 |  | 13CH10 |  | 13CH10 | 13CH10 | 13CH10 | 13CH10 | 13CH10 | 13CH10 | 13E1 |  | 13E1 |  | 13E1 |  | 13E1 |  | 13E1 |  | 13E1 |  | 13E1 |  | 13E1 | 13E1 | 13E1 | 13E1 | 13E1 | 13BM1 |  | 13BM1 |  | 13BM1 |  | 13BM1 |  | 13BM1 | 13BM1 |  | 13BM1 |  | 13BM1 |  | 13BM1 |  | 13BM1 |  | 13BM1 |  | 13BM1 |  | 13BM1 |  | 13BM1 |  | 13BM1 |  | 13BM1 |  | 13BM1 |  | 13BM1 |  | 13BM1 | 13BM1 | 13BM1 | 13BM1 | 13BM1 | 13BM1 | 13BM1 | 13BM1 | 13BM1 | rhyolite-MELTS
Unit | T3a |  | T3a |  | T3a |  | T3a |  | T3a | T3a | T3a | T3a | T3a | T1 |  | T1 |  | T1 |  | T1 |  | T1 |  | T1 | T1 | T1 | n.a. |  | n.a. |  | n.a. |  | n.a. |  | n.a. |  | n.a. |  | n.a. |  | n.a. |  | n.a. | n.a. | n.a. | n.a. | n.a. | n.a. |  | n.a. |  | n.a. |  | n.a. |  | n.a. |  | n.a. |  | n.a. |  | n.a. |  | n.a. | n.a. | n.a. | n.a. | Tcl |  | Tcl |  | Tcl |  | Tcl |  | Tcl |  | Tcl |  | Tcl |  | Tcl |  | Tcl |  | Tcl |  | Tcl |  | Tcl | Tcl | Tcl |  | Tcl |  | Tcl |  | Tcl |  | Tcl |  | Tcl |  | Tcl |  | Tcl | Tcl | Tcl | Tcl | Tcl | Tcl |  | Tcl |  | Tcl |  | Tcl |  | Tcl |  | Tcl |  | Tcl |  | Tcl |  | Tcl | Tcl | Tcl | Tcl | Tcl | Tcl | Tcu |  | Tcu |  | Tcu |  | Tcu |  | Tcu |  | Tcu |  | Tcu | Tcu | Tcu | Tcu | Tcu | Tcf |  | Tcf |  | Tcf |  | Tcf |  | Tcf |  | Tcf | Tcf |  | Tcf |  | Tcf |  | Tcf |  | Tcf |  | Tcf |  | Tcf |  | Tcf |  | Tcf |  | Tcf |  | Tcf |  | Tcf | Tcf | Tcf | Tcf | Tcf | Tcf | Tcc |  | Tcc |  | Tcc |  | Tcc |  | Tcc |  | Tcc | Tcc |  | Tcc |  | Tcc |  | Tcc |  | Tcc |  | Tcc | Tcc |  | Tcc |  | Tcc |  | Tcc | Tcr |  | Tcr |  | Tcr |  | Tcr |  | Tcr |  | Tcr | Tcr |  | Tcr |  | Tcr | Tcr | Tcr | Tpr |  | Tpr |  | Tpr |  | Tpr |  | Tpr |  | Tpr |  | Tpr |  | Tpr |  | Tpr |  | Tpr | Tpr |  | Tpr |  | Tpr | Tpr |  | Tpr |  | Tpr |  | Tpr |  | Tpr |  | Tpr |  | Tpr |  | Tpr |  | Tpr |  | Tpr | Tpr | Tpr | Tpr | Tpr | Tpr |  | Tpr |  | Tpr |  | Tpr |  | Tpr | Tpr | Tpr |  | Tpr |  | Tpr |  | Tpr |  | Tpr | Tpr |  | Tpr |  | Tpr |  | Tpr |  | Tpr |  | Tpr |  | Tpr |  | Tpr |  | Tpr |  | Tpr | Tpr | Tpr | Tpr | Tpr | Tpr | Trt |  | Trt |  | Trt |  | Trt |  | Trt |  | Trt |  | Trt |  | Trt | Trt | Trt | Trt | Trt | Tvi |  | Tvi |  | Tvi |  | Tvi |  | Tvi | Tvi |  | Tvi |  | Tvi |  | Tvi |  | Tvi |  | Tvi |  | Tvi |  | Tvi |  | Tvi |  | Tvi |  | Tvi |  | Tvi |  | Tvi |  | Tvi | Tvi | Tvi | Tvi | Tvi | Tvi | Tvi | Tvi | Tvi | model
Latitude | 41.0251 |  | 41.0251 |  | 41.0251 |  | 41.0251 |  | 41.0251 | 41.0251 | 41.0251 | 41.0251 | 41.0251 | 41.0238 |  | 41.0238 |  | 41.0238 |  | 41.0238 |  | 41.0238 |  | 41.0238 | 41.0238 | 41.0238 | 40.9417 |  | 40.9417 |  | 40.9417 |  | 40.9417 |  | 40.9417 |  | 40.9417 |  | 40.9417 |  | 40.9417 |  | 40.9417 | 40.9417 | 40.9417 | 40.9417 | 40.9417 | 40.9475 |  | 40.9475 |  | 40.9475 |  | 40.9475 |  | 40.9475 |  | 40.9475 |  | 40.9475 |  | 40.9475 |  | 40.9475 | 40.9475 | 40.9475 | 40.9475 | 40.1564 |  | 40.1564 |  | 40.1564 |  | 40.1564 |  | 40.1564 |  | 40.1564 |  | 40.1564 |  | 40.1564 |  | 40.1564 |  | 40.1564 |  | 40.1564 |  | 40.1564 | 40.1564 | 40.1864 |  | 40.1864 |  | 40.1864 |  | 40.1864 |  | 40.1864 |  | 40.1864 |  | 40.1864 |  | 40.1864 | 40.1864 | 40.1864 | 40.1864 | 40.1864 | 40.0819 |  | 40.0819 |  | 40.0819 |  | 40.0819 |  | 40.0819 |  | 40.0819 |  | 40.0819 |  | 40.0819 |  | 40.0819 | 40.0819 | 40.0819 | 40.0819 | 40.0819 | 40.0819 | 40.1887 |  | 40.1887 |  | 40.1887 |  | 40.1887 |  | 40.1887 |  | 40.1887 |  | 40.1887 | 40.1887 | 40.1887 | 40.1887 | 40.1887 | 40.1771 |  | 40.1771 |  | 40.1771 |  | 40.1771 |  | 40.1771 |  | 40.1771 | 40.1771 |  | 40.1771 |  | 40.1771 |  | 40.1771 |  | 40.1771 |  | 40.1771 |  | 40.1771 |  | 40.1771 |  | 40.1771 |  | 40.1771 |  | 40.1771 |  | 40.1771 | 40.1771 | 40.1771 | 40.1771 | 40.1771 | 40.1771 | 40.1507 |  | 40.1507 |  | 40.1507 |  | 40.1507 |  | 40.1507 |  | 40.1507 | 40.1507 |  | 40.1507 |  | 40.1507 |  | 40.1507 |  | 40.1507 |  | 40.1507 | 40.1507 |  | 40.1507 |  | 40.1507 |  | 40.1507 | 40.1838 |  | 40.1838 |  | 40.1838 |  | 40.1838 |  | 40.1838 |  | 40.1838 | 40.1838 |  | 40.1838 |  | 40.1838 | 40.1838 | 40.1838 | 40.168 |  | 40.168 |  | 40.168 |  | 40.168 |  | 40.168 |  | 40.168 |  | 40.168 |  | 40.168 |  | 40.168 |  | 40.168 | 40.1712 |  | 40.1712 |  | 40.1712 | 40.1712 |  | 40.1712 |  | 40.1712 |  | 40.1712 |  | 40.1712 |  | 40.1712 |  | 40.1712 |  | 40.1712 |  | 40.1712 |  | 40.1712 | 40.1712 | 40.1712 | 40.1712 | 40.1712 | 40.1712 |  | 40.1712 |  | 40.1712 |  | 40.1712 |  | 40.1712 | 40.1712 | 40.1662 |  | 40.1662 |  | 40.1662 |  | 40.1662 |  | 40.1662 | 40.1662 |  | 40.1662 |  | 40.1662 |  | 40.1662 |  | 40.1662 |  | 40.1662 |  | 40.1662 |  | 40.1662 |  | 40.1662 |  | 40.1662 | 40.1662 | 40.1662 | 40.1662 | 40.1662 | 40.1662 | 39.5079 |  | 39.5079 |  | 39.5079 |  | 39.5079 |  | 39.5079 |  | 39.5079 |  | 39.5079 |  | 39.5079 | 39.5079 | 39.5079 | 39.5079 | 39.5079 | 39.9012 |  | 39.9012 |  | 39.9012 |  | 39.9012 |  | 39.9012 | 39.9012 |  | 39.9012 |  | 39.9012 |  | 39.9012 |  | 39.9012 |  | 39.9012 |  | 39.9012 |  | 39.9012 |  | 39.9012 |  | 39.9012 |  | 39.9012 |  | 39.9012 |  | 39.9012 |  | 39.9012 | 39.9012 | 39.9012 | 39.9012 | 39.9012 | 39.9012 | 39.9012 | 39.9012 | 39.9012
Longitude | -114.5293 |  | -114.5293 |  | -114.5293 |  | -114.5293 |  | -114.5293 | -114.5293 | -114.5293 | -114.5293 | -114.5293 | -114.5472 |  | -114.5472 |  | -114.5472 |  | -114.5472 |  | -114.5472 |  | -114.5472 | -114.5472 | -114.5472 | -116.355 |  | -116.355 |  | -116.355 |  | -116.355 |  | -116.355 |  | -116.355 |  | -116.355 |  | -116.355 |  | -116.355 | -116.355 | -116.355 | -116.355 | -116.355 | -116.3675 |  | -116.3675 |  | -116.3675 |  | -116.3675 |  | -116.3675 |  | -116.3675 |  | -116.3675 |  | -116.3675 |  | -116.3675 | -116.3675 | -116.3675 | -116.3675 | -116.6474 |  | -116.6474 |  | -116.6474 |  | -116.6474 |  | -116.6474 |  | -116.6474 |  | -116.6474 |  | -116.6474 |  | -116.6474 |  | -116.6474 |  | -116.6474 |  | -116.6474 | -116.6474 | -116.8047 |  | -116.8047 |  | -116.8047 |  | -116.8047 |  | -116.8047 |  | -116.8047 |  | -116.8047 |  | -116.8047 | -116.8047 | -116.8047 | -116.8047 | -116.8047 | -116.682 |  | -116.682 |  | -116.682 |  | -116.682 |  | -116.682 |  | -116.682 |  | -116.682 |  | -116.682 |  | -116.682 | -116.682 | -116.682 | -116.682 | -116.682 | -116.682 | -116.7929 |  | -116.7929 |  | -116.7929 |  | -116.7929 |  | -116.7929 |  | -116.7929 |  | -116.7929 | -116.7929 | -116.7929 | -116.7929 | -116.7929 | -116.6568 |  | -116.6568 |  | -116.6568 |  | -116.6568 |  | -116.6568 |  | -116.6568 | -116.6568 |  | -116.6568 |  | -116.6568 |  | -116.6568 |  | -116.6568 |  | -116.6568 |  | -116.6568 |  | -116.6568 |  | -116.6568 |  | -116.6568 |  | -116.6568 |  | -116.6568 | -116.6568 | -116.6568 | -116.6568 | -116.6568 | -116.6568 | -116.854 |  | -116.854 |  | -116.854 |  | -116.854 |  | -116.854 |  | -116.854 | -116.854 |  | -116.854 |  | -116.854 |  | -116.854 |  | -116.854 |  | -116.854 | -116.854 |  | -116.854 |  | -116.854 |  | -116.854 | -116.9822 |  | -116.9822 |  | -116.9822 |  | -116.9822 |  | -116.9822 |  | -116.9822 | -116.9822 |  | -116.9822 |  | -116.9822 | -116.9822 | -116.9822 | -116.6059 |  | -116.6059 |  | -116.6059 |  | -116.6059 |  | -116.6059 |  | -116.6059 |  | -116.6059 |  | -116.6059 |  | -116.6059 |  | -116.6059 | -116.6084 |  | -116.6084 |  | -116.6084 | -116.6084 |  | -116.6084 |  | -116.6084 |  | -116.6084 |  | -116.6084 |  | -116.6084 |  | -116.6084 |  | -116.6084 |  | -116.6084 |  | -116.6084 | -116.6084 | -116.6084 | -116.6084 | -116.6084 | -116.6087 |  | -116.6087 |  | -116.6087 |  | -116.6087 |  | -116.6087 | -116.6087 | -116.5979 |  | -116.5979 |  | -116.5979 |  | -116.5979 |  | -116.5979 | -116.5979 |  | -116.5979 |  | -116.5979 |  | -116.5979 |  | -116.5979 |  | -116.5979 |  | -116.5979 |  | -116.5979 |  | -116.5979 |  | -116.5979 | -116.5979 | -116.5979 | -116.5979 | -116.5979 | -116.5979 | -115.976 |  | -115.976 |  | -115.976 |  | -115.976 |  | -115.976 |  | -115.976 |  | -115.976 |  | -115.976 | -115.976 | -115.976 | -115.976 | -115.976 | -115.4579 |  | -115.4579 |  | -115.4579 |  | -115.4579 |  | -115.4579 | -115.4579 |  | -115.4579 |  | -115.4579 |  | -115.4579 |  | -115.4579 |  | -115.4579 |  | -115.4579 |  | -115.4579 |  | -115.4579 |  | -115.4579 |  | -115.4579 |  | -115.4579 |  | -115.4579 |  | -115.4579 | -115.4579 | -115.4579 | -115.4579 | -115.4579 | -115.4579 | -115.4579 | -115.4579 | -115.4579
Host | quartz |  | quartz |  | quartz |  | quartz |  | quartz | quartz | quartz | quartz | quartz | quartz |  | quartz |  | quartz |  | quartz |  | quartz |  | quartz | quartz | quartz | quartz |  | quartz |  | quartz |  | quartz |  | quartz |  | quartz |  | quartz |  | quartz |  | quartz | quartz | quartz | quartz | quartz | quartz |  | quartz |  | quartz |  | quartz |  | quartz |  | quartz |  | quartz |  | quartz |  | quartz | quartz | quartz | quartz | quartz |  | quartz |  | quartz |  | quartz |  | quartz |  | quartz |  | quartz |  | quartz |  | quartz |  | quartz |  | quartz |  | quartz | quartz | quartz |  | quartz |  | quartz |  | quartz |  | quartz |  | quartz |  | quartz |  | quartz | quartz | quartz | quartz | quartz | quartz |  | quartz |  | quartz |  | quartz |  | quartz |  | quartz |  | quartz |  | quartz |  | quartz | quartz | quartz | quartz | quartz | quartz | quartz |  | quartz |  | quartz |  | quartz |  | quartz |  | quartz |  | quartz | quartz | quartz | quartz | quartz | quartz |  | quartz |  | quartz |  | quartz |  | quartz |  | quartz | quartz |  | quartz |  | quartz |  | quartz |  | quartz |  | quartz |  | quartz |  | quartz |  | quartz |  | quartz |  | quartz |  | quartz | quartz | quartz | quartz | quartz | quartz | quartz |  | quartz |  | quartz |  | quartz |  | quartz |  | quartz | quartz |  | quartz |  | quartz |  | quartz |  | quartz |  | quartz | quartz |  | quartz |  | quartz |  | quartz | quartz |  | quartz |  | quartz |  | quartz |  | quartz |  | quartz | quartz |  | quartz |  | quartz | quartz | quartz | quartz |  | quartz |  | quartz |  | quartz |  | quartz |  | quartz |  | quartz |  | quartz |  | quartz |  | quartz | quartz |  | quartz |  | quartz | quartz |  | quartz |  | quartz |  | quartz |  | quartz |  | quartz |  | quartz |  | quartz |  | quartz |  | quartz | quartz | quartz | quartz | quartz | quartz |  | quartz |  | quartz |  | quartz |  | quartz | quartz | quartz |  | quartz |  | quartz |  | quartz |  | quartz | quartz |  | quartz |  | quartz |  | quartz |  | quartz |  | quartz |  | quartz |  | quartz |  | quartz |  | quartz | quartz | quartz | quartz | quartz | quartz | quartz |  | quartz |  | quartz |  | quartz |  | quartz |  | quartz |  | quartz |  | quartz | quartz | quartz | quartz | quartz | quartz |  | quartz |  | quartz |  | quartz |  | quartz | quartz |  | quartz |  | quartz |  | quartz |  | quartz |  | quartz |  | quartz |  | quartz |  | quartz |  | quartz |  | quartz |  | quartz |  | quartz |  | quartz | quartz | quartz | quartz | quartz | quartz | quartz | quartz | quartz
Inclusion | 13NC1-1A |  | 13NC1-2A |  | 13NC1-4A |  | 13NC1-5A |  | 13NC1-X1A | 13NC1-X2A | 13NC1-X3A | 13NC1-X4A | 13NC1-X4B | 13NC3-1A |  | 13NC3-2A |  | 13NC3-4A |  | 13NC3-4B |  | 13NC3-5A |  | 13NC3-X1A | 13NC3-X3A | 13NC3-X4A | 13BST4-1A |  | 13BST4-2A |  | 13BST4-2C |  | 13BST4-3A |  | 13BST4-4A |  | 13BST4-5A |  | 13BST4-6A |  | 13BST4-6B |  | 13BST4-X2A | 13BST4-X2B | 13BST4-X4A | 13BST4-X5A | 13BST4-X6A | 13K1-1A |  | 13K1-2A |  | 13K1-2B |  | 13K1-3A |  | 13K1-4A |  | 13K1-4-1 |  | 13K1-5A |  | 13K1-6A |  | 13K1-X2A | 13K1-X3A | 13K1-X3B | 13K1-X4A | 13CC3-1A |  | 13CC3-1B |  | 13CC3-3A |  | 13CC3-4A |  | 13CC3-5A |  | 13CC3-6A |  | 13CC3-7A |  | 13CC3-7B |  | 13CC3-2A |  | 13CC3-2B |  | 13CC3-4B |  | 13CC3-X1A | 13CC3-X4A | 13CC6-2A |  | 13CC6-2B |  | 13CC6-3A |  | 13CC6-4A |  | 13CC6-4B |  | 13CC6-5A |  | 13CC6-6B |  | 13CC6-X1A | 13CC6-X2A | 13CC6-X2B | 13CC6-X3Ab | 13CC6-X4A | C1_2-1 |  | C1_2-2 |  | C1_3-1 |  | C1_4-1 |  | C1_5-1 |  | C1_6-1 |  | C1_7-1 |  | C1_8-1 |  | C1_1a | C1_1b | C1_5a | C1_6a | C1_7a | C1_8a | 13CC7-2A |  | 13CC7-2B |  | 13CC7-3A |  | 13CC7-5A |  | 13CC7-6A |  | 13CC7-7A |  | 13CC7-X2A | 13CC7-X3A | 13CC7-X3B | 13CC7-X4A | 13CC7-X5A | 13CC4-1A |  | 13CC4-1B |  | 13CC4-2A |  | 13CC4-3A |  | 13CC4-3B |  | 13CC4-3D | 13CC4-4A |  | 13CC4-4B |  | 13CC4-5A |  | 13CC4-6A |  | 13CC4-6B |  | 13CC4-6C |  | 13CC4-7A |  | 13CC4-7B |  | 13CC4-8A |  | 13CC4-8D |  | 13CC4-3C |  | 13CC4-3C2 | 13CC4-X1A | 13CC4-X2A | 13CC4-X2B | 13CC4-X2C | 13CC4-X3A | C1_14-1 |  | C1_14-2 |  | C1_14-3 |  | C1_15-1 |  | C1_16-1 |  | C1_16-2 | C1_16-3 |  | C1_17-1 |  | C1_18-1 |  | C1_18-2 |  | C1_19-1 |  | C1_19-2 | C1_20-1 |  | C1_20-2 |  | C1_20-3 |  | C1_17a | C1_21-1 |  | C1_22-1 |  | C1_23-1 |  | C1_23-2 |  | C1_23-3 |  | C1_23-4 | C1_24-1 |  | C1_25-1 |  | C1_21-1-2 | C1_21-1-3 | C1_25a | 13CH3a-1A |  | 13CH3a-1B |  | 13CH3a-1D |  | 13CH3a-3A |  | 13CH3a-3C |  | 13CH3a-5A |  | 13CH3a-5Bb |  | 13CH3a-2A |  | 13CH3a-3B |  | 13CH3a-1B2 | 13CH6-2A |  | 13CH6-3Aa |  | 13CH6-4-1 | 13CH6-4A |  | 13CH6-4Bc |  | 13CH6-4D |  | 13CH6-5A |  | 13CH6-6A |  | 13CH6-6B |  | 13CH6-7A |  | 13CH6-8A |  | 13CH6-9A |  | 13CH6-4Bb | 13CH6-X1A | 13CH6-X2A | 13CH6-X2B | 13CH6-X3A | 13CH7-1A |  | 13CH7-3A |  | 13CH7-4A |  | 13CH7-5A |  | 13CH7-X3A | 13CH7-X3B | 13CH10-1A |  | 13CH10-2A |  | 13CH10-3A |  | 13CH10-5A |  | 13CH10-5B | 13CH10-6A |  | 13CH10-6B |  | 13CH10-6C |  | 13CH10-7A |  | 13CH10-7B |  | 13CH10-7C |  | 13CH10-7D |  | 13CH10-7F |  | 13CH10-8A |  | 13CH10-X2A | 13CH10-X3A | 13CH10-X3B | 13CH10-X4A | 13CH10-X4B | 13CH10-X4C | 13E1-1A |  | 13E1-2A |  | 13E1-3A |  | 13E1-4A |  | 13E1-6A |  | 13E1-6B |  | 13E1-7A |  | 13E1-3A2 | 13E1-X2A | 13E1-X2Bb | 13E1-X3A | 13E1-X4A | 13BM1-1A |  | 13BM1-1B |  | 13BM1-2A |  | 13BM1-2B |  | 13BM1-2-3R | 13BM1-2-4 |  | 13BM1-3A |  | 13BM1-3B |  | 13BM1-3C |  | 13BM1-4A |  | 13BM1-4B |  | 13BM1-5A |  | 13BM1-6A |  | 13BM1-6B |  | 13BM1-6C |  | 13BM1-6-4 |  | 13BM1-6-5 |  | 13BM1-6-6 |  | 13BM1-1A2 | 13BM1-1B2 | 13BM1-4C | 13BM1-X4A | 13BM1-X4B | 13BM1-X4C | 13BM1-X2A | 13BM1-X1A | 13BM1-X1B
Inclusion Discription | heated |  | heated |  | heated |  | heated |  | unheated | unheated | unheated | unheated | unheated | heated |  | heated |  | heated |  | heated |  | heated |  | unheated | unheated | unheated | heated |  | heated |  | heated |  | heated |  | heated |  | heated |  | heated |  | heated |  | unheated | unheated | unheated | unheated | unheated | heated |  | heated |  | heated |  | heated |  | heated |  | heated |  | heated |  | heated |  | unheated | unheated | unheated | unheated | heated |  | heated |  | heated |  | heated |  | heated |  | heated |  | heated |  | heated |  | heated |  | heated |  | heated |  | unheated | unheated | heated |  | heated |  | heated |  | heated |  | heated |  | heated |  | heated |  | unheated | unheated | unheated | unheated | unheated | unheated, naturally glassy |  | unheated, naturally glassy |  | unheated, naturally glassy |  | unheated, naturally glassy |  | unheated, naturally glassy |  | unheated, naturally glassy |  | unheated, naturally glassy |  | unheated, naturally glassy |  | unheated | unheated | unheated | unheated | unheated | unheated | heated |  | heated |  | heated |  | heated |  | heated |  | heated |  | unheated | unheated | unheated | unheated | unheated | heated |  | heated |  | heated |  | heated |  | heated |  | heated | heated |  | heated |  | heated |  | heated |  | heated |  | heated |  | heated |  | heated |  | heated |  | heated |  | heated |  | heated | unheated | unheated | unheated | unheated | unheated | unheated, naturally glassy |  | unheated, naturally glassy |  | unheated, naturally glassy |  | unheated, naturally glassy |  | unheated, naturally glassy |  | unheated, naturally glassy | unheated, naturally glassy |  | unheated, naturally glassy |  | unheated, naturally glassy |  | unheated, naturally glassy |  | unheated, naturally glassy |  | unheated, naturally glassy | unheated, naturally glassy |  | unheated, naturally glassy |  | unheated, naturally glassy |  | unheated | unheated, naturally glassy |  | unheated, naturally glassy |  | unheated, naturally glassy |  | unheated, naturally glassy |  | unheated, naturally glassy |  | unheated, naturally glassy | unheated, naturally glassy |  | unheated, naturally glassy |  | unheated, naturally glassy | unheated, naturally glassy | unheated | heated |  | heated |  | heated |  | heated |  | heated |  | heated |  | heated |  | heated |  | heated |  | heated | heated |  | heated |  | heated | heated |  | heated |  | heated |  | heated |  | heated |  | heated |  | heated |  | heated |  | heated |  | heated | unheated | unheated | unheated | unheated | heated |  | heated |  | heated |  | heated |  | unheated | unheated | heated |  | heated |  | heated |  | heated |  | heated | heated |  | heated |  | heated |  | heated |  | heated |  | heated |  | heated |  | heated |  | heated |  | unheated | unheated | unheated | unheated | unheated | unheated | heated |  | heated |  | heated |  | heated |  | heated |  | heated |  | heated |  | heated | unheated | unheated | unheated | unheated | heated |  | heated |  | heated |  | heated |  | heated | heated |  | heated |  | heated |  | heated |  | heated |  | heated |  | heated |  | heated |  | heated |  | heated |  | heated |  | heated |  | heated |  | heated | heated | heated | unheated | unheated | unheated | unheated | unheated | unheated
Bubble (vol%) | 14.5526 |  | 18.4233 |  | 18.7157 |  | NA |  | NA | NA | NA | NA | NA | NA |  | 12.6095 |  | NA |  | 12.3863 |  | 5.3153 |  | NA | NA | NA | 11.084 |  | 4.6763 |  | NA |  | 8.4307 |  | 2.3488 |  | 0 |  | 0 |  | 6.9144 |  | NA | NA | NA | NA | NA | 7.5189 |  | 0 |  | NA |  | NA |  | NA |  | 2.2275 |  | 3.0138 |  | NA |  | NA | NA | NA | NA | 1.3816 |  | 10.2778 |  | 0 |  | 0 |  | 26.9267 |  | 0 |  | 0 |  | 15.667 |  | NA |  | 0 |  | 0 |  | NA | NA | 1 |  | 0 |  | 19 |  | 21 |  | 26 |  | NA |  | 29 |  | NA | NA | NA | NA | NA | NA |  | NA |  | NA |  | NA |  | NA |  | NA |  | NA |  | NA |  | NA | NA | NA | NA | NA | NA | 0 |  | NA |  | 20 |  | 19 |  | 13 |  | 20 |  | NA | NA | NA | NA | NA | 0 |  | NA |  | 0 |  | 2 |  | 0 |  | NA | 0 |  | 20 |  | 0 |  | 0 |  | 0 |  | NA |  | 0 |  | 0 |  | 0 |  | NA |  | 20 |  | 20 | NA | NA | NA | NA | NA | NA |  | NA |  | NA |  | NA |  | NA |  | NA | NA |  | NA |  | NA |  | NA |  | NA |  | NA | NA |  | NA |  | NA |  | NA | NA |  | NA |  | NA |  | NA |  | NA |  | NA | NA |  | NA |  | NA | NA | NA | 0 |  | 0 |  | NA |  | 3 |  | NA |  | 0 |  | 0 |  | 30 |  | 14 |  | NA | 0 |  | 7 |  | NA | 0 |  | 27 |  | 0 |  | 0 |  | NA |  | 0 |  | NA |  | 0 |  | 5 |  | 27 | NA | NA | NA | NA | 13 |  | 1 |  | 5 |  | NA |  | NA | NA | 0 |  | NA |  | 4 |  | 1 |  | 5 | NA |  | 0 |  | 2 |  | 3 |  | 0 |  | NA |  | NA |  | NA |  | 2 |  | NA | NA | NA | NA | NA | NA | 13 |  | 10 |  | 18 |  | 12 |  | 24 |  | 10 |  | NA |  | 18 | NA | NA | NA | NA | 3 |  | 0 |  | 9 |  | NA |  | NA | NA |  | 0 |  | 0 |  | NA |  | 0 |  | NA |  | 0 |  | 0 |  | 0 |  | 0 |  | NA |  | NA |  | NA |  | 3 | 0 | NA | NA | NA | NA | NA | NA | NA
Crystals (vol%) | 0 |  | 0 |  | 0 |  | 0 |  | 1 | 1 | 0 | 5 | >80 | 0 |  | 0 |  | NA |  | 0 |  | 0 |  | >10 | 2 | >10 | 0 |  | 0 |  | NA |  | 5 |  | 0 |  | 0 |  | 0 |  | 0 |  | >50 | >50 | >50 | >80 | >80 | 0 |  | 0 |  | NA |  | NA |  | NA |  | 0 |  | 0 |  | 0 |  | >80 | >80 | >80 | >80 | 0 |  | 2 |  | 0 |  | 0 |  | 0 |  | 0 |  | 0 |  | 2 |  | NA |  | NA |  | NA |  | >80 | >80 | 0 |  | 0 |  | 0 |  | 5 |  | 0 |  | NA |  | 0 |  | >10 | 0 | >10 | 0 | >10 | 7 |  | 0 |  | 0 |  | 3 |  | 10 |  | 1 |  | 2 |  | 1 |  | NA | NA | NA | NA | NA | NA | 0 |  | 0 |  | 0 |  | 0 |  | 0 |  | 0 |  | >10 | >80 | >10 | >10 | >10 | 0 |  | 0 |  | 0 |  | 0 |  | 0 |  | 0 | 0 |  | 0 |  | 0 |  | 0 |  | 0 |  | NA |  | 0 |  | 0 |  | 0 |  | 0 |  | NA |  | NA | >80 | >10 | >10 | >80 | >50 | 1 |  | 0 |  | 1 |  | 0 |  | 0 |  | 0 | 0 |  | 1 |  | 0 |  | 0 |  | 0 |  | 0 | 1 |  | 0 |  | 1 |  | NA | 0 |  | 0 |  | 0 |  | 0 |  | 0 |  | 0 | 0 |  | 0 |  | NA | NA | NA | 0 |  | 0 |  | 5 |  | 0 |  | 2 |  | 0 |  | 0 |  | 0 |  | 1 |  | 0 | 0 |  | 0 |  | 0 | 0 |  | 0 |  | 0 |  | 2 |  | NA |  | 0 |  | NA |  | 0 |  | 10 |  | >10 | >10 | >10 | >10 | >10 | 2 |  | 0 |  | 0 |  | NA |  | >10 | >10 | 0 |  | NA |  | 0 |  | 0 |  | 0 | NA |  | 0 |  | 0 |  | 0 |  | 0 |  | NA |  | 0 |  | 0 |  | 0 |  | >10 | >10 | >80 | >50 | >80 | >80 | 0 |  | 0 |  | 10 |  | 0 |  | 0 |  | 0 |  | NA |  | 0 | >10 | >10 | >10 | >10 | 0 |  | 0 |  | 0 |  | NA |  | 10 | 10 |  | 0 |  | 0 |  | NA |  | 0 |  | NA |  | 0 |  | 0 |  | 0 |  | 0 |  | 0 |  | 0 |  | 0 |  | 0 | 0 | 0 | >10 | >10 | >80 | >10 | >80 | >80
Inclusion diameter (µm) | 45 |  | 105 |  | 80 |  | 38 |  | 104 | 72 | 56 | 40 | 32 | 42 |  | 105 |  | 38 |  | 48 |  | 50 |  | 60 | 40 | 68 | 135 |  | 60 |  | 80 |  | 95 |  | 70 |  | 60 |  | 80 |  | 70 |  | 40 | 36 | 24 | NA | 104 | 60 |  | 82 |  | 65 |  | 45 |  | 42 |  | NA |  | 66 |  | 38 |  | 32 | 24 | 40 | 60 | 60 |  | 80 |  | 100 |  | 60 |  | 50 |  | 43 |  | 128 |  | 50 |  | 74 |  | 110 |  | 168 |  | 90 | 64 | 96 |  | 90 |  | NA |  | 160 |  | 100 |  | 80 |  | 83 |  | 42 | 108 | 32 | 52 | 52 | 124 |  | 30.8 |  | 37.9 |  | 68 |  | 57.23 |  | 83.93 |  | 48 |  | 68.6 |  | 79 | NA | NA | NA | 30.3 | 37.9 | 30.3 |  | 50 |  | NA |  | 48 |  | 65 |  | 70 |  | 80 | 68 | NA | 34.2 | 57 | 28.5 |  | 62 |  | NA |  | 104 |  | 82 |  | 78 | NA |  | NA |  | 82 |  | 135 |  | 90 |  | 80 |  | 55 |  | 56 |  | 78 |  | 56 |  | 88 |  | NA | 52 | 84 | 36 | 40 | 30 | 84.7 |  | 95 |  | 48.6 |  | 124 |  | 91 |  | 30 | 56 |  | 87.1 |  | 46.2 |  | 56.56 |  | 85.2 |  | 27 | 137.8 |  | 79.3 |  | 41.7 |  | 76 | NA |  | 78.8 |  | 134.8 |  | 156 |  | 56 |  | 26.5 | 109.6 |  | 53.1 |  | NA | NA | 22.7 | 85 |  | 38 |  | NA |  | NA |  | 90 |  | 130 |  | 110 |  | NA |  | 80 |  | 65 | 64 |  | 80 |  | 58 | NA |  | 60 |  | 140 |  | 55 |  | 135 |  | 90 |  | 110 |  | 120 |  | 120 |  | 95 | 110 | 84 | 72 | 92 | 56 |  | 98 |  | 115 |  | 345 |  | 100 | 76 | 88 |  | 120 |  | 22 |  | 92 |  | 70 | NA |  | 70 |  | 60 |  | 110 |  | 48 |  | 55 |  | 34 |  | 50 |  | 34 |  | 120 | NA | NA | 28 | 40 | 60 | 40 |  | 90 |  | 240 |  | NA |  | 60 |  | 100 |  | NA |  | 60 | 48 | 40 | 32 | NA | 78 |  | NA |  | 74 |  | NA |  | 113 | 45 |  | NA |  | NA |  | 50 |  | 50 |  | 42 |  | 45 |  | 35 |  | NA |  | 50 |  | 64 |  | 42 |  | 58 |  | NA | NA | NA | 72 | 72 | 60 | 72 | 41 | 96
EMP, ave. wt% (values in italics from LA-ICP-MS only for select samples)
| n=4 | 1s | n=2 | 1s | n=2 | 1s | n=2 | 1s | NA | n=1 | n=1 | NA | NA | n=2 | 1s | n=2 | 1s | NA |  | n=2 | 1s | n=2 | 1s | n=1 | n=1 | NA | n=2 | 1s | n=2 | 1s | NA |  | n=2 | 1s | n=2 | 1s | NA |  | n=1 |  | n=2 | 1s | NA | n=1 | NA | NA | NA | n=2 | 1s | n=2 | 1s | NA |  | NA |  | NA |  | n=2 | 1s | n=2 | 1s | n=1 |  | NA | NA | NA | NA | n=2 | 1s | n=2 | 1s | n=2 | 1s | n=2 | 1s | n=2 | 1s | n=2 | 1s | n=4 | 1s | n=2 | 1s | NA |  | NA |  | NA |  | n=1 | n=1 | n=2 | 1s | n=2 | 1s | n=2 | 1s | n=2 | 1s | n=4 | 1s | NA |  | n=2 | 1s | n=1 | NA | n=1 | NA | n=1 | n=2 | 1s | n=2 | 1s | n=3 | 1s | n=3 | 1s | n=3 | 1s | n=2 | 1s | n=3 | 1s | n=3 | 1s | NA | NA | NA | NA | NA | NA | n=2 | 1s | n=2 | 1s | n=2 | 1s | n=2 | 1s | n=2 | 1s | n=2 | 1s | n=1 | n=1 | n=1 | n=1 | n=1 | n=3 | 1s | n=2 | 1s | n=2 | 1s | n=2 | 1s | n=2 | 1s | NA | n=2 | 1s | n=2 | 1s | n=2 | 1s | n=2 | 1s | n=2 | 1s | NA |  | NA |  | n=2 | 1s | n=2 | 1s | n=3 | 1s | NA |  | NA | n=1 | n=1 | n=1 | n=1 | n=1 | n=2 | 1s | n=3 | 1s | n=2 | 1s | n=4 | 1s | n=2 | 1s | n=1 | n=3 | 1s | n=3 | 1s | n=2 | 1s | n=2 | 1s | n=3 | 1s | n=1 | n=3 | 1s | n=3 | 1s | n=2 | 1s | NA | n=3 | 1s | n=2 | 1s | n=3 | 1s | n=3 | 1s | n=2 | 1s | n=1 | n=2 | 1s | n=2 | 1s | NA | NA | NA | n=2 | 1s | NA |  | n=2 | 1s | NA |  | n=2 | 1s | n=2 | 1s | n=2 | 1s | NA |  | n=1 |  | NA | n=2 | 1s | NA |  | n=1 | n=2 | 1s | n=4 | 1s | n=2 | 1s | n=2 | 1s | NA |  | n=2 | 1s | NA |  | n=2 | 1s | n=2 | 1s | NA | n=1 | n=1 | n=1 | n=1 | n=2 | 1s | n=2 | 1s | n=3 | 1s | NA |  | n=1 | n=1 | NA |  | NA |  | n=2 | 1s | n=2 | 1s | NA | NA |  | n=2 | 1s | NA |  | NA |  | n=2 | 1s | NA |  | n=2 | 1s | n=2 | 1s | n=2 | 1s | NA | n=1 | NA | n=1 | NA | n=1 | n=2 | 1s | n=2 | 1s | n=2 | 1s | n=2 | 1s | n=3 | 1s | n=2 | 1s | NA |  | n=1 | NA | NA | NA | n=1 | n=3 | 1s | n=3 | 1s | n=3 | 1s | NA |  | NA | n=3 | 1s | n=3 | 1s | n=6 | 1s | NA |  | n=2 | 1s | NA |  | n=4 | 1s | n=5 | 1s | n=2 | 1s | n=2 | 1s | n=2 | 1s | n=2 | 1s | n=2 | 1s | n=1 | n=1 | NA | n=1 | n=1 | NA | n=1 | NA | NA
SiO2 | 72.5576 | 2.9302 | 72.6121 | 0.048548 | 72.0112 | 0.060503 | 72.717 | 0.29322 | NA | 71.66 | 71.88 | NA | NA | 72.7 | 0.17237 | 72.8217 | 0.38261 | NA |  | 73.33 | 0.093281 | 73.679 | 0.41203 | 73.06 | 72.87 | NA | 73.698 | 0.28668 | 79.8878 | 0.11052 | NA |  | 79.2647 | 0.16315 | 83.2163 | 0.82269 | NA |  | 82.3846 |  | 81.625 | 0.97252 | NA | 78.72 | NA | NA | NA | 78.597 | 0.10083 | 80.011 | 0.39904 | NA |  | NA |  | NA |  | 82.5758 | 0.030367 | 78.4567 | 0.64641 | 80.8068 |  | NA | NA | NA | NA | 74.1503 | 0.23632 | 73.0946 | 0.47076 | 79.851 | 0.41679 | 73.255 | 1.0717 | 75.4342 | 0.24625 | 74.1826 | 0.695 | 76.5702 | 1.5941 | 78.3447 | 0.83265 | NA |  | NA |  | NA |  | 79.46 | 71.17 | 75.833 | 0.14711 | 72.14 | 0.1904 | 74.2512 | 0.0061904 | 73.2979 | 0.28396 | 72.6049 | 0.42658 | NA |  | 71.529 | 0.39995 | 74.17 | NA | 74.8867 | NA | 72.86 | 77.96 | 0.032537 | 76.64 | 0.27791 | 76.75 | 0.20314 | 77.7613 | 0.036754 | 77.64 | 0.2601 | 77.54 | 0.081956 | 77.474 | 0.09509 | 77.2734 | 0.11314 | NA | NA | NA | NA | NA | NA | 83.9247 | 0.17939 | 84.1389 | 0.38903 | 72.4995 | 0.13281 | 72.6709 | 0.30844 | 72.3775 | 0.22416 | 73.554 | 0.11039 | 76.32 | 76.18 | 77.66 | 75.22 | 82.27 | 82.3946 | 0.13369 | 82.9823 | 0.087384 | 77.3144 | 0.34588 | 82.46 | 0.14518 | 77.592 | 0.14222 | NA | 78.65 | 0.5343 | 76.19 | 0.22942 | 79.2379 | 0.33352 | 76.88 | 0.52012 | 81.02 | 0.077769 | NA |  | NA |  | 83.954 | 0.34378 | 78.5292 | 0.090589 | 81.1713 | 0.49472 | NA |  | NA | 78.39 | 78.01 | 80.67 | 76.91 | 80.25 | 74.4427 | 0.047736 | 73.908 | 0.12412 | 73.64 | 0.23326 | 74.16 | 74.1561 | 73.45 | 0.036485 | 74.5945 | 74.11 | 0.18979 | 74.21 | 0.19794 | 74.1395 | 0.017254 | 74.1374 | 0.27773 | 74.2562 | 0.11186 | 73.3578 | 75.1446 | 0.26291 | 74.9367 | 0.21989 | 74.6303 | 0.20698 | NA | 75.0774 | 0.1879 | 74.4637 | 0.14493 | 75.03 | 0.29646 | 75.2418 | 0.35946 | 74.47 | 0.21899 | 74.1428 | 74.63 | 0.032847 | 74.7061 | 0.60847 | NA | NA | NA | 80.4297 | 0.864 | NA |  | 78.36 | 0.30015 | NA |  | 77.3751 | 0.088322 | 77.5413 | 0.3166 | 81.94 | 0.29873 | NA |  | 72.2734 |  | NA | 81.9902 | 0.067173 | NA |  | 83.7634 | 80.9918 | 0.52024 | 76.6187 | 0.73559 | 79.2455 | 0.32921 | 81.6146 | 0.10504 | NA |  | 77.9 | 0.034977 | NA |  | 78.68 | 0.76426 | 77.146 | 1.1852 | NA | 74.95 | 75.59 | 75.85 | 77.81 | 76.7136 | 0.82197 | 79.3 | 0.76655 | 74.8362 | 0.31326 | NA |  | 75.6 | 78.37 | NA |  | NA |  | 77.6568 | 0.14209 | 76.7619 | 0.3175 | NA | NA |  | 81.1645 | 0.65184 | NA |  | NA |  | 82.46 | 0.27664 | NA |  | 82.9905 | 0.54992 | 80.3192 | 0.28674 | 76.7587 | 0.31325 | NA | 80.09 | NA | 74.86 | NA | 83.74 | 73.3405 | 0.21037 | 72.7266 | 0.32049 | 72.8463 | 0.74363 | 73.2654 | 0.074629 | 77.09 | 0.10043 | 73.2023 | 0.11409 | NA |  | 75.0513 | NA | NA | NA | 74.3076 | 75.18 | 1.5902 | 82.65 | 0.62384 | 81.1879 | 0.37989 | NA |  | NA | 83.36 | 0.31316 | 80.09 | 0.41259 | 82.8551 | 0.64 | NA |  | 83.4887 | 0.36 | NA |  | 83.3168 | 0.15 | 82.59 | 0.62716 | 83.56 | 0.014354 | 84.5548 | 0.29 | 83.8093 | 0.20377 | 83.57 | 0.25546 | 82.428 | 0.33 | 71.9016 | 77.9287 | NA | 78.11 | 78.59 | NA | 76.71 | NA | NA | 77.5
TiO2 | 0.058395 | 0.021577 | 0.053483 | 0.021253 | 0.038265 | - | 0.061011 | 0.0091371 | NA | 0.07 | 0.08 | NA | NA | 0.14557 | - | 0.10243 | 0.0094866 | NA |  | 0.12732 | - | 0.10958 | 0.019537 | 0.12 | 0.12 | NA | 0.031421 | - | 0.052801 | 0.030232 | NA |  | 0.058243 | 0.016055 | 0.055137 | 0.0092198 | NA |  | 0.062093 |  | 0.051532 | 0.020816 | NA | 0.07 | NA | NA | NA | 0.098169 | 0.0072974 | 0.094183 | 0.025095 | NA |  | NA |  | NA |  | 0.080873 | 0.016304 | 0.079756 | 0.011228 | 0.11434 |  | NA | NA | NA | NA | <0.03 | - | 0.033409 | 0.0078377 | 0.036122 | - | 0.026577 | - | <0.03 | - | 0.049197 | 0.0062595 | <0.03 | - | 0.044601 | - | NA |  | NA |  | NA |  | 0.07 | 0.01 | <0.03 | - | <0.03 | - | <0.03 | - | 0.026243 | - | 0.041571 | - | NA |  | 0.026697 | - | 0.01 | NA | 0.01 | NA | 0.01 | <0.03 | - | <0.03 | - | 0.04212 | - | <0.03 | - | 0.041615 | - | <0.03 | - | <0.03 | - | <0.03 | - | NA | NA | NA | NA | NA | NA | <0.03 | - | <0.03 | - | 0.042523 | - | <0.03 | - | 0.043392 | 0.01017 | <0.03 | - | 0.06 | 0.11 | 0.07 | 0.03 | 0.03 | 0.033791 | - | <0.03 | - | <0.03 | - | 0.031149 | - | <0.03 | - | NA | 0.034275 | - | 0.029649 | - | <0.03 | - | 0.036733 | - | 0.042873 | - | NA |  | NA |  | <0.03 | - | <0.03 | - | <0.03 | - | NA |  | NA | 0.01 | 0.01 | 0.01 | 0.01 | 0.01 | <0.03 | - | <0.03 | - | 0.061472 | - | 0.04 | - | 0.042593 | - | <0.03 | 0.039869 | - | 0.043036 | - | <0.03 | - | <0.03 | - | <0.03 | - | <0.03 | <0.03 | - | <0.03 | - | <0.03 | - | NA | <0.03 | - | <0.03 | - | 0.05069 | - | <0.03 | - | 0.039738 | - | <0.03 | <0.03 | - | <0.03 | - | NA | NA | NA | 0.046739 | - | NA |  | 0.036029 | - | NA |  | 0.056314 | 0.0051095 | 0.057326 | 0.021367 | 0.040832 | - | NA |  | 0.047063 |  | NA | <0.03 | - | NA |  | <0.03 | <0.03 | - | 0.047419 | - | <0.03 | - | <0.03 | - | NA |  | <0.03 | - | NA |  | 0.053686 | - | 0.039087 | - | NA | 0.01 | 0.01 | 0.01 | 0.01 | <0.03 | - | 0.039904 | - | <0.03 | - | NA |  | 0.01 | 0.01 | NA |  | NA |  | <0.03 | - | 0.075071 | 0.013708 | NA | NA |  | 0.040844 | 0.0066329 | NA |  | NA |  | 0.047881 | 0.012613 | NA |  | 0.054838 | - | 0.047438 | 0.01494 | 0.069031 | 0.02515 | NA | 0.04 | NA | 0.04 | NA | 0.03 | 0.072055 | 0.0052343 | 0.045128 | - | 0.0466 | 0.017336 | 0.051639 | 0.012804 | 0.1043 | 0.014804 | 0.078364 | 0.008701 | NA |  | 0.038012 | NA | NA | NA | 0.04 | 0.052518 | 0.018785 | <0.03 | - | 0.044193 | 0.018623 | NA |  | NA | 0.031102 | 0.0065225 | 0.036344 | - | 0.040731 | - | NA |  | 0.038103 | - | NA |  | <0.03 | - | 0.04292 | - | 0.031776 | - | 0.039584 | - | 0.037295 | - | <0.03 | - | 0.033291 | - | 0.039563 | 0.028581 | NA | 0.03 | 0.03 | NA | 0.03 | NA | NA | 0.05
Al2O3 | 15.4213 | 0.29364 | 14.7504 | 0.21037 | 15.3033 | 0.086403 | 15.2227 | 0.19578 | NA | 15.43 | 15.52 | NA | NA | 15.696 | 0.0068956 | 15.1511 | 0.35861 | NA |  | 14.74 | 0.09892 | 14.7016 | 0.13949 | 14.41 | 15.27 | NA | 15.6875 | 0.10225 | 11.9028 | 0.39899 | NA |  | 12.1802 | 0.079185 | 9.8278 | 0.507 | NA |  | 10.495 |  | 10.7558 | 0.55628 | NA | 11.2 | NA | NA | NA | 13.3808 | 0.030458 | 11.7809 | 0.32762 | NA |  | NA |  | NA |  | 10.1997 | - | 12.9908 | 0.36329 | 10.78 |  | NA | NA | NA | NA | 15.5429 | 0.32528 | 16.235 | 0.33814 | 12.3839 | 0.34344 | 15.6862 | 0.57725 | 14.2613 | 0.17243 | 14.8447 | 0.28754 | 13.6376 | 0.55428 | 13.4915 | 0.6706 | NA |  | NA |  | NA |  | 9.3 | 14.92 | 14.3789 | 0.1172 | 16.6322 | 0.03431 | 15.014 | 0.033486 | 15.7256 | 0.12982 | 16.3707 | 0.24942 | NA |  | 16.8459 | 0.028087 | 15.01 | NA | 14.43 | NA | 15.36 | 13.679 | 0.021421 | 13.8667 | 0.28052 | 13.31 | 0.0755 | 13.4214 | 0.046416 | 13.63 | 0.13468 | 13.3354 | 0.025993 | 13.3386 | 0.070261 | 13.3961 | 0.094382 | NA | NA | NA | NA | NA | NA | 9.1469 | 0.050022 | 9.0463 | 0.040484 | 15.9836 | 0.25838 | 15.9216 | 0.09765 | 15.9583 | 0.14195 | 15.0528 | 0.070485 | 12.81 | 12.67 | 11.98 | 13.49 | 9.58 | 10.5379 | 0.079279 | 9.6286 | 0.030535 | 13.4838 | 0.15465 | 10.6128 | 0.17294 | 13.248 | 0.10526 | NA | 12.53 | 0.42871 | 13.9881 | 0.09546 | 12.0743 | 0.080814 | 13.6904 | 0.51784 | 11.23 | 0.036919 | NA |  | NA |  | 9.513 | 0.091066 | 12.7293 | 0.01326 | 11.5818 | 0.38046 | NA |  | NA | 11.61 | 11.79 | 10.37 | 12.26 | 10.59 | 14.5518 | 0.016381 | 14.6335 | 0.028426 | 15.06 | 0.19144 | 14.75 | 0.077714 | 14.8252 | 0.048289 | 14.6469 | 14.9081 | 0.12526 | 14.63 | 0.066366 | 14.557 | 0.080926 | 14.5793 | 0.080138 | 14.7997 | 0.069605 | 15.0368 | 14.1882 | 0.1992 | 14.4327 | 0.023959 | 14.6397 | 0.14419 | NA | 13.821 | 0.071814 | 14.4859 | 0.053419 | 14.28 | 0.071528 | 13.9746 | 0.09274 | 14.39 | 0.064774 | 14.4496 | 14.1771 | 0.090579 | 14.5424 | 0.034069 | NA | NA | NA | 11.4646 | 0.014876 | NA |  | 13.5571 | 0.19117 | NA |  | 13.1423 | 0.15789 | 13.3914 | 0.19381 | 10.5613 | 0.24896 | NA |  | 11.77 |  | NA | 10.456 | 0.052543 | NA |  | 9.4207 | 11.0664 | 0.32055 | 13.7355 | 0.085125 | 12.0495 | 0.2313 | 11.3037 | 0.091513 | NA |  | 12.8892 | 0.046772 | NA |  | 12.3438 | 0.37579 | 13.0306 | 0.56044 | NA | 12.7 | 12.6 | 12.4 | 11.41 | 14.1924 | 0.64046 | 12.3171 | 0.50493 | 15.6503 | 0.16738 | NA |  | 13.42 | 11.94 | NA |  | NA |  | 13.6621 | 0.037259 | 14.1031 | 0.18952 | NA | NA |  | 10.982 | 0.43153 | NA |  | NA |  | 10.4181 | 0.019363 | NA |  | 10.0858 | 0.023665 | 11.3294 | 0.065659 | 13.8738 | 0.21627 | NA | 10.55 | NA | 13.59 | NA | 8.56 | 15.4998 | - | 15.077 | 0.17489 | 15.3078 | 0.49231 | 15.4296 | 0.022466 | 13.5 | 0.24916 | 15.3208 | 0.059723 | NA |  | 15.26 | NA | NA | NA | 14.77 | 14.5818 | 1.0252 | 10.43 | 0.36008 | 12.3399 | 0.24125 | NA |  | NA | 9.64 | 0.17722 | 11.6685 | 0.33721 | 10.2142 | 0.38 | NA |  | 9.6725 | 0.17 | NA |  | 9.7578 | 0.08 | 10.16 | 0.44838 | 9.6454 | 0.0096923 | 8.8261 | 0.22 | 9.3452 | 0.1607 | 9.59 | 0.17092 | 10.7963 | 0.12 | 14.26 | 10.12 | NA | 11.45 | 11.15 | NA | 12.84 | NA | NA | 13.2
FeO* | 0.83158 | 0.029244 | 0.9491 | 0.032176 | 1.0012 | 0.012127 | 0.92996 | 0.04402 | NA | 1.06 | 1 | NA | NA | 0.73446 | 0.075346 | 0.79989 | 0.022072 | NA |  | 0.81 | 0.11307 | 0.76269 | 0.013404 | 1.04 | 1.03 | NA | 0.5011 | 0.063173 | 0.45502 | 0.0066536 | NA |  | 0.46196 | 0.019433 | 0.4157 | - | NA |  | 0.39025 |  | 0.42091 | - | NA | 0.46 | NA | NA | NA | 0.69018 | 0.066724 | 0.57777 | 0.023352 | NA |  | NA |  | NA |  | 0.56515 | 0.02184 | 0.63021 | 0.033286 | 0.41087 |  | NA | NA | NA | NA | 0.69221 | 0.034983 | 1.129 | 0.13043 | 0.61406 | 0.021778 | 0.86964 | 0.087346 | 0.60367 | 0.060528 | 1.0924 | 0.099781 | 1.1924 | 0.075513 | 0.9982 | 0.057618 | NA |  | NA |  | NA |  | 0.84 | 0.48 | 0.85729 | 0.0053321 | 0.92425 | 0.011494 | 0.18167 | 0.021225 | 0.56094 | 0.08724 | 0.70838 | 0.073545 | NA |  | 1.1563 | 0.053148 | 0.67 | NA | 0.71 | NA | 0.75 | <0.04 | - | 0.054206 | 0.0065125 | 0.70701 | 0.0182 | 0.059847 | 0.021915 | 0.49509 | - | 0.059392 | - | 0.25388 | 0.024147 | 0.14996 | 0.011393 | NA | NA | NA | NA | NA | NA | 0.45211 | 0.0071936 | 0.49265 | 0.032669 | 0.27647 | 0.035016 | 0.51683 | - | 0.22347 | 0.024242 | 0.35506 | 0.021055 | 0.9 | 1.13 | 0.78 | 0.68 | 0.65 | 0.59523 | 0.027251 | 0.51879 | 0.015603 | 0.63514 | - | 0.69445 | 0.045762 | 0.73967 | 0.02176 | NA | 0.59303 | 0.027898 | 0.74292 | 0.054685 | 0.59009 | 0.035795 | 0.78642 | 0.0084521 | 0.71024 | 0.058325 | NA |  | NA |  | 0.53352 | 0.0098443 | 0.66034 | 0.10035 | 0.60763 | 0.018684 | NA |  | NA | 0.68 | 0.46 | 0.32 | 0.73 | 0.63 | 0.36948 | - | 0.78935 | 0.011342 | 0.24993 | 0.04215 | 0.82582 | 0.036545 | 0.90385 | - | 0.29208 | 0.32451 | 0.012432 | 0.4142 | 0.072183 | 0.97132 | 0.11201 | 0.84989 | 0.045128 | 0.30882 | 0.015733 | 0.88082 | 0.38064 | 0.036276 | 0.32589 | 0.042213 | 0.15634 | 0.0072865 | NA | 0.8139 | 0.0098704 | 0.20947 | - | 0.2613 | 0.018588 | 0.31231 | 0.035371 | 0.3672 | 0.053889 | 0.96594 | 0.82706 | 0.070403 | 0.79292 | 0.0092728 | NA | NA | NA | 0.6279 | 0.020416 | NA |  | 0.81342 | 0.0078175 | NA |  | 0.92745 | 0.065329 | 0.885 | 0.068085 | 0.71184 | 0.10826 | NA |  | 2.0706 |  | NA | 0.70304 | 0.017175 | NA |  | 0.60789 | 0.81316 | 0.057108 | 1.0689 | 0.05654 | 0.86715 | 0.022562 | 0.8499 | 0.025078 | NA |  | 0.97408 | 0.034264 | NA |  | 0.79766 | 0.049611 | 0.93628 | 0.13036 | NA | 0.85 | 0.85 | 0.88 | 0.67 | 0.96407 | 0.14567 | 0.81371 | 0.023955 | 0.85554 | 0.039788 | NA |  | 0.74 | 0.17 | NA |  | NA |  | 1.1842 | 0.02119 | 0.92598 | 0.016019 | NA | NA |  | 0.78849 | 0.052866 | NA |  | NA |  | 0.60161 | 0.031142 | NA |  | 0.6365 | 0.036415 | 0.77923 | 0.088296 | 0.99687 | 0.028155 | NA | 0.69 | NA | 0.93 | NA | 0.66 | 0.23083 | 0.041303 | 1.0221 | 0.02599 | 0.78731 | 0.19798 | 0.72506 | 0.037303 | 1.224 | 0.072636 | 0.43168 | 0.10859 | NA |  | 0.91071 | NA | NA | NA | 0.88 | 0.7875 | 0.054037 | 0.53373 | 0.038921 | 0.70065 | 0.072671 | NA |  | NA | 0.50608 | 0.03188 | 0.6764 | 0.029785 | 0.59922 | 0.04 | NA |  | 0.48752 | 0.04457 | NA |  | 0.61784 | 0.05 | 0.5958 | 0.024519 | 0.58355 | 0.024688 | 0.59944 | 0.03 | 0.56087 | 0.017712 | 0.55015 | 0.010174 | 0.66616 | 0.03 | 0.71944 | 0.51683 | NA | 0.69 | 0.48 | NA | 0.85 | NA | NA | 0.65
MnO | 0.078035 | 0.028217 | 0.086379 | 0.0085676 | 0.072921 | 0.026145 | 0.078743 | 0.01032 | NA | 0.06 | 0.06 | NA | NA | 0.05954 | 0.042272 | 0.035276 | 0.0050169 | NA |  | 0.05258 | 0.010036 | 0.045794 | 0.014901 | 0.05 | 0.06 | NA | 0.082942 | - | 0.040371 | - | NA |  | 0.042236 | 0.02216 | 0.035186 | - | NA |  | 0.05949 |  | 0.030149 | - | NA | 0.03 | NA | NA | NA | 0.22208 | 0.027409 | 0.053901 | 0.0077038 | NA |  | NA |  | NA |  | 0.039616 | 0.015267 | 0.068946 | 0.010552 | 0.17755 |  | NA | NA | NA | NA | 0.042149 | - | 0.17764 | 0.026337 | 0.10772 | - | 0.044057 | - | 0.057705 | - | 0.11106 | 0.011944 | 0.050047 | - | 0.033953 | - | NA |  | NA |  | NA |  | 0.03 | 0.08 | 0.090296 | - | 0.11848 | - | 0.10231 | 0.023393 | 0.10655 | 0.023923 | 0.10879 | 0.017094 | NA |  | 0.057482 | 0.01734 | 0.1 | NA | 0.09 | NA | 0.12 | 0.03426 | - | 0.056696 | - | 0.091461 | 0.013345 | 0.036028 | - | 0.07 | - | 0.029611 | - | 0.05707 | 0.018386 | 0.041402 | 0.016995 | NA | NA | NA | NA | NA | NA | 0.049018 | - | <0.03 | - | 0.085223 | 0.026726 | 0.13333 | 0.04732 | 0.044894 | 0.013528 | 0.058878 | - | 0.04 | 0.04 | 0.04 | 0.09 | 0.03 | 0.075 | 0.02423 | 0.063638 | 0.0089472 | 0.11181 | - | 0.18085 | 0.010145 | 0.11517 | - | NA | 0.10326 | 0.022049 | 0.11818 | 0.0053967 | 0.084622 | 0.015588 | 0.073602 | 0.006784 | 0.048065 | 0.023257 | NA |  | NA |  | 0.065298 | 0.01322 | 0.079135 | 0.013037 | 0.10924 | 0.0084327 | NA |  | NA | 0.09 | 0.07 | 0.05 | 0.09 | 0.08 | 0.077652 | 0.017013 | 0.089113 | 0.017767 | 0.071116 | 0.028577 | 0.1 | 0.013197 | 0.12062 | 0.011218 | 0.072334 | 0.10016 | 0.023909 | 0.083392 | 0.01842 | 0.071665 | 0.0053277 | 0.061676 | 0.042592 | 0.078237 | 0.0063983 | 0.11214 | 0.088128 | 0.042373 | 0.094092 | 0.0095282 | 0.087975 | 0.011453 | NA | 0.083036 | 0.014198 | 0.082028 | - | 0.077501 | 0.0065347 | 0.061274 | 0.016343 | 0.10137 | 0.0085859 | 0.064257 | 0.087119 | 0.028421 | 0.083339 | 0.0073188 | NA | NA | NA | 0.038099 | - | NA |  | 0.054625 | 0.005963 | NA |  | 0.054037 | 0.038646 | 0.079046 | 0.01195 | 0.054498 | 0.015491 | NA |  | 0.34843 |  | NA | 0.067773 | 0.006417 | NA |  | <0.03 | 0.059269 | 0.0071516 | 0.077318 | 0.010778 | 0.058476 | 0.014026 | 0.064077 | 0.016031 | NA |  | 0.080985 | - | NA |  | 0.054549 | 0.0057733 | 0.080721 | 0.02834 | NA | 0.07 | 0.06 | 0.06 | 0.06 | 0.11015 | - | 0.089431 | - | 0.2195 | 0.023654 | NA |  | 0.08 | 0.05 | NA |  | NA |  | 0.06954 | - | 0.09524 | 0.022763 | NA | NA |  | 0.042636 | 0.010221 | NA |  | NA |  | 0.041099 | - | NA |  | 0.047125 | - | 0.029988 | - | 0.058276 | 0.0090362 | NA | 0.05 | NA | 0.06 | NA | 0.04 | <0.03 | - | 0.05184 | - | 0.055239 | 0.017707 | 0.037852 | - | 0.055194 | 0.0073058 | <0.03 | - | NA |  | 0.063225 | NA | NA | NA | 0.06 | 0.076311 | 0.015506 | 0.053552 | 0.027307 | 0.08129 | 0.020075 | NA |  | NA | 0.046819 | 0.011541 | 0.066963 | 0.015321 | 0.047125 | 0.013466 | NA |  | 0.042845 | 0.03 | NA |  | 0.046218 | 0.0095194 | 0.039951 | - | 0.046129 | - | 0.053649 | - | 0.038676 | 0.009129 | 0.068403 | - | 0.052734 | 0.012242 | 0.083677 | 0.053648 | NA | 0.05 | 0.05 | NA | 0.08 | NA | NA | 0.07
MgO | 0.029411 | - | 0.018726 | - | 0.020114 | - | 0.035092 | - | NA | 0.06 | 0.06 | NA | NA | 0.017254 | - | 0.087887 | 0.015179 | NA |  | 0.067787 | - | 0.033504 | - | 0.09 | 0.09 | NA | 0.046802 | 0.01907 | 0.048041 | - | NA |  | 0.030761 | 0.005002 | 0.020985 | 0.0073106 | NA |  | 0.045557 |  | 0.048863 | 0.0062851 | NA | 0.05 | NA | NA | NA | 0.11269 | - | 0.06981 | 0.0086018 | NA |  | NA |  | NA |  | 0.060959 | 0.016001 | 0.094593 | 0.0075494 | 0.069233 |  | NA | NA | NA | NA | <0.02 | - | <0.02 | - | <0.02 | - | <0.02 | - | <0.02 | - | 0.023725 | <0.02 | - | - | <0.02 | - | NA |  | NA |  | NA |  | 0.06 | 0.01 | <0.02 | - | <0.02 | - | <0.02 | - | <0.02 | - | <0.02 | - | NA |  | 0.032314 | - | 0.01 | NA | 0.01 | NA | 0.01 | <0.05 | - | <0.05 | - | <0.05 | - | <0.05 | - | <0.05 | - | <0.05 | - | <0.05 | - | <0.05 | - | NA | NA | NA | NA | NA | NA | <0.02 | - | <0.02 | - | <0.02 | - | <0.02 | - | <0.02 | - | <0.02 | - | 0.04 | 0.06 | 0.04 | 0.01 | 0.03 | 0.016326 | - | <0.02 | - | <0.02 | - | <0.02 | - | <0.02 | - | NA | <0.02 | - | <0.02 | - | <0.02 | - | <0.02 | - | <0.02 | - | NA |  | NA |  | <0.02 | - | <0.02 | - | <0.02 | - | NA |  | NA | 0.01 | 0.01 | <0.02 | 0.01 | 0.01 | <0.05 | - | <0.05 | - | <0.05 | - | <0.05 | - | <0.05 | - | <0.05 | <0.05 | - | <0.05 | - | <0.05 | - | <0.05 | - | <0.05 | - | <0.05 | <0.05 | - | <0.05 | - | <0.05 | - | NA | <0.05 | - | <0.05 | - | <0.05 | - | <0.05 | - | <0.05 | - | <0.05 | <0.05 | - | <0.05 | - | NA | NA | NA | <0.02 | - | NA |  | 0.037699 | - | NA |  | 0.047777 | - | 0.035046 | - | <0.02 | - | NA |  | 0.05536 |  | NA | <0.02 | - | NA |  | <0.02 | <0.02 | - | <0.02 | - | <0.02 | - | <0.02 | - | NA |  | 0.016286 | - | NA |  | <0.02 | - | <0.02 | - | NA | 0.01 | 0.01 | 0.01 | 0.01 | <0.02 | - | 0.022087 | - | 0.016582 | - | NA |  | 0.02 | <0.02 | NA |  | NA |  | 0.029821 | - | 0.068267 | 0.0095346 | NA | NA |  | 0.058347 | 0.013178 | NA |  | NA |  | 0.02175 | - | NA |  | 0.02289 | - | 0.049125 | - | 0.057148 | 0.010771 | NA | 0.03 | NA | 0.07 | NA | 0.04 | <0.02 | - | <0.02 | - | <0.02 | - | <0.02 | - | 0.10072 | 0.010547 | 0.02196 | 0.0052225 | NA |  | 0.02016 | NA | NA | NA | 0.06 | 0.029076 | 0.0067225 | 0.017097 | - | 0.028924 | 0.012243 | NA |  | NA | 0.01774 | - | <0.02 | - | 0.016611 | - | NA |  | 0.018266 | - | NA |  | <0.02 | - | <0.02 | - | <0.02 | - | <0.02 | - | <0.02 | - | <0.02 | - | 0.019735 | - | 0.036225 | 0.022573 | NA | 0.03 | 0.02 | NA | 0.04 | NA | NA | 0.04
CaO | 0.77807 | 0.050265 | 0.72476 | 0.016971 | 0.75147 | 0.018918 | 0.74534 | 0.012382 | NA | 0.83 | 0.87 | NA | NA | 0.96908 | - | 0.87436 | 0.053223 | NA |  | 0.84 | 0.059848 | 0.80702 | 0.006131 | 0.84 | 0.86 | NA | 1.2679 | 0.03616 | 1.0107 | 0.056714 | NA |  | 1.0747 | 0.012425 | 0.76592 | 0.10711 | NA |  | 0.93911 |  | 0.94755 | 0.11715 | NA | 0.93 | NA | NA | NA | 0.73026 | 0.012337 | 0.86888 | 0.060968 | NA |  | NA |  | NA |  | 0.6756 | 0.012265 | 1.0695 | 0.10186 | 0.89808 |  | NA | NA | NA | NA | 0.75845 | 0.040966 | 0.76708 | 0.022984 | 0.53865 | 0.023944 | 0.73865 | 0.11149 | 0.72681 | 0.022524 | 0.96379 | 0.043933 | 0.47439 | 0.057638 | 0.59966 | 0.055249 | NA |  | NA |  | NA |  | 0.6 | 0.53 | 0.61641 | 0.020264 | 0.54074 | 0.016696 | 0.48786 | 0.025998 | 0.54574 | - | 0.53847 | 0.025774 | NA |  | 0.834 | 0.007421 | 0.45 | NA | 0.49 | NA | 0.38 | 0.20083 | - | 0.31065 | 0.012541 | 0.34449 | 0.048085 | 0.44769 | 0.0073567 | 0.3269 | 0.037046 | 0.31582 | - | 0.38544 | 0.010227 | 0.36302 | 0.016561 | NA | NA | NA | NA | NA | NA | 0.47335 | 0.0072732 | 0.45763 | 0.014058 | 0.50716 | 0.017406 | 0.56706 | 0.051123 | 0.70476 | 0.043391 | 0.527 | - | 0.8 | 0.89 | 0.71 | 0.46 | 0.44 | 0.30593 | - | 0.26377 | - | 0.55186 | 0.019673 | 0.45063 | 0.036374 | 0.52564 | - | NA | 0.49328 | 0.034513 | 0.51274 | 0.0068385 | 0.50426 | - | 0.84839 | 0.070098 | 0.59934 | 0.056776 | NA |  | NA |  | 0.23356 | 0.014857 | 0.48923 | 0.019305 | 0.43708 | 0.019994 | NA |  | NA | 0.18 | 0.21 | 0.29 | 0.44 | 0.35 | 0.54173 | 0.029217 | 0.51782 | 0.035786 | 0.62083 | 0.012284 | 0.48 | 0.013592 | 0.46337 | 0.015227 | 0.50561 | 0.46903 | 0.01002 | 0.55143 | 0.012882 | 0.5904 | 0.045813 | 0.53585 | 0.047114 | 0.47691 | 0.019565 | 0.52139 | 0.49971 | 0.0055644 | 0.54041 | 0.013003 | 0.56318 | 0.013466 | NA | 0.42728 | 0.0054275 | 0.57277 | - | 0.65511 | 0.023812 | 0.54839 | 0.03585 | 0.62396 | 0.030205 | 0.55097 | 0.49827 | 0.015715 | 0.50549 | 0.037128 | NA | NA | NA | 0.80107 | 0.0072311 | NA |  | 1.0473 | 0.031826 | NA |  | 0.95819 | 0.019572 | 1.2333 | 0.01842 | 0.68258 | 0.03232 | NA |  | 1.979 |  | NA | 0.66473 | 0.022323 | NA |  | 0.53515 | 0.8646 | 0.059044 | 1.1008 | 0.0486 | 0.83428 | 0.024803 | 0.77289 | 0.005031 | NA |  | 1.598 | 0.020414 | NA |  | 0.8266 | 0.14093 | 0.79201 | 0.14185 | NA | 0.74 | 0.75 | 0.72 | 0.64 | 0.88466 | 0.097184 | 0.6964 | 0.072153 | 0.80225 | 0.048062 | NA |  | 0.67 | 0.64 | NA |  | NA |  | 1.0636 | 0.014413 | 1.1902 | 0.036617 | NA | NA |  | 0.79347 | 0.076829 | NA |  | NA |  | 0.67639 | 0.014952 | NA |  | 0.63708 | 0.031189 | 0.85451 | - | 1.0737 | - | NA | 0.67 | NA | 0.93 | NA | 0.58 | 0.95034 | 0.042009 | 0.94854 | 0.049261 | 1.0631 | 0.14526 | 1.1091 | 0.044129 | 0.9112 | 0.040174 | 1.0231 | 0.060507 | NA |  | 0.94366 | NA | NA | NA | 1.03 | 1.2687 | 0.22581 | 0.75479 | 0.054991 | 0.94179 | 0.074859 | NA |  | NA | 0.62945 | 0.029613 | 0.94367 | 0.05597 | 0.78718 | 0.05 | NA |  | 0.69192 | 0.017639 | NA |  | 0.73438 | 0.023209 | 0.74292 | 0.079439 | 0.64159 | 0.016814 | 0.55081 | 0.03 | 0.63044 | 0.012462 | 0.70732 | 0.047093 | 0.92675 | 0.01 | 1.1551 | 0.73195 | NA | 0.81 | 0.74 | NA | 0.73 | NA | NA | 0.7
Na2O | 4.9327 | 0.15455 | 5.0508 | 0.038774 | 4.9851 | 0.11494 | 4.3303 | 0.054799 | NA | 4.34 | 4.12 | NA | NA | 3.7916 | 0.1757 | 4.3204 | 0.041807 | NA |  | 4.26 | 0.01599 | 3.9098 | 0.43386 | 3.93 | 3.25 | NA | 3.833 | 0.054164 | 2.6654 | 0.28556 | NA |  | 2.8475 | 0.057124 | 2.6193 | 0.15477 | NA |  | 2.3363 |  | 2.4452 | 0.17426 | NA | 2.46 | NA | NA | NA | 3.4592 | 0.22162 | 2.5468 | 0.039504 | NA |  | NA |  | NA |  | 2.1 | 0.1308 | 3.9363 | 0.13509 | 3.9947 |  | NA | NA | NA | NA | 3.7488 | 0.098504 | 3.0716 | 0.0052816 | 2.5363 | - | 3.2159 | 0.16487 | 4.367 | - | 3.7572 | 0.11479 | 2.1505 | 0.09 | 2.0066 | - | NA |  | NA |  | NA |  | 2.51 | 4.06 | 3.5193 | 0.11423 | 3.296 | 0.22773 | 3.8447 | 0.086124 | 3.722 | 0.22551 | 3.4507 | 0.06599 | NA |  | 3.0844 | 0.52881 | 3.26 | NA | 2.74 | NA | 2.87 | 4.929 | 0.039474 | 4.4316 | 0.024881 | 4.3966 | 0.083239 | 4.6908 | 0.034491 | 5.26 | 0.10873 | 4.2994 | 0.10642 | 4.0535 | 0.1025 | 4.3714 | 0.07732 | NA | NA | NA | NA | NA | NA | 3.3614 | 0.039118 | 2.5308 | 0.57572 | 4.2664 | 0.015998 | 4.2875 | 0.12277 | 4.5079 | 0.14186 | 3.833 | 0.053812 | 3.2 | 2.85 | 2.79 | 3.7 | 2 | 2.8416 | 0.063294 | 3.0647 | 0.12096 | 3.9546 | 0.056554 | 2.56 | 0.042176 | 3.8294 | 0.053244 | NA | 3.78 | 0.033203 | 4.2564 | 0.09187 | 3.7629 | 0.13505 | 3.8567 | 0.047348 | 2.9933 | 0.015924 | NA |  | NA |  | 2.5054 | 0.40983 | 3.6664 | 0.10571 | 2.9095 | 0.10626 | NA |  | NA | 3.17 | 4.13 | 3.16 | 3.26 | 2.3 | 2 | 0.033187 | 3.5202 | 0.081047 | 3.5113 | 0.065907 | 3.4 | 0.097598 | 3.5837 | 0.016872 | 3.2177 | 3.4681 | 0.077753 | 3.5679 | 0.1004 | 3.2467 | 0.0628 | 3.3296 | 0.013091 | 3.8484 | 0.020702 | 3.5905 | 3.542 | 0.11755 | 3.482 | 0.092272 | 3.2592 | 0.052394 | NA | 3.1099 | 0.022836 | 3.4134 | 0.046334 | 3.1577 | 0.050938 | 3.2603 | 0.1194 | 3.1988 | 0.045842 | 3.1176 | 3.2517 | 0.034929 | 2.8707 | 0.71576 | NA | NA | NA | 2.6936 | 0.64066 | NA |  | 2.5732 | 0.048132 | NA |  | 3.2781 | 0.13058 | 2.9302 | 0.083585 | 2.3095 | 0.091662 | NA |  | 2.0166 |  | NA | 2.8906 | 0.028997 | NA |  | 2.5014 | 2.153 | - | 2.0448 | - | 3.2139 | 0.088108 | 2 | - | NA |  | 2 | - | NA |  | 3.5408 | 0.20195 | 2.0454 | - | NA | 3.6 | 3.39 | 3.38 | 3.04 | 2.9096 | 0.073018 | 2.7482 | 0.13288 | 4.0135 | 0.012771 | NA |  | 3.16 | 2.94 | NA |  | NA |  | 2 | - | 3.4661 | 0.071751 | NA | NA |  | 2.3725 | 0.071663 | NA |  | NA |  | 2.1865 | 0.16437 | NA |  | 2.0143 | - | 2.6752 | 0.22479 | 2.7057 | 0.092033 | NA | 2 | NA | 2.23 | NA | 2 | 4.4548 | 0.042835 | 4.5506 | 0.12878 | 3.5538 | 0.14729 | 3.9912 | 0.052856 | 2.29 | 0.31354 | 4.4529 | 0.18245 | NA |  | 3.4084 | NA | NA | NA | 3.31 | 3.3082 | 0.1968 | 2.18 | - | 2.0784 | 0.054153 | NA |  | NA | 2.38 | - | 2.6825 | 0.093923 | 2.1025 | - | NA |  | 2.3786 | - | NA |  | 2.0058 | - | 2.23 | 0.083409 | 2.09 | - | 1.998 | - | 2.1134 | 0.01894 | 2.118 | 0.059178 | 2.1492 | 0.17 | 3.0993 | 2.2939 | NA | 2.16 | 2.59 | NA | 2.19 | NA | NA | 3.2
K2O | 5.3129 | 0.37748 | 5.7543 | 0.2491 | 5.8165 | 0.13959 | 5.8799 | 0.18264 | NA | 6 | 5.91 | NA | NA | 5.9124 | 0.014884 | 5.8069 | 0.029312 | NA |  | 5.76 | 0.21385 | 5.951 | 0.086713 | 5.86 | 5.86 | NA | 4.8513 | 0.055016 | 3.9371 | 0.10795 | NA |  | 4.0397 | 0.025484 | 3.0437 | 0.076358 | NA |  | 3.2877 |  | 3.675 | 0.14175 | NA | 3.44 | NA | NA | NA | 2.7097 | 0.0057265 | 3.9968 | 0.047318 | NA |  | NA |  | NA |  | 3.7073 | 0.19253 | 2.6732 | - | 1.4806 |  | NA | NA | NA | NA | 5.0652 | 0.26652 | 5.4917 | 0.034005 | 3.9322 | 0.093328 | 6.1639 | 0.11839 | 4.5494 | - | 4.9753 | 0.13017 | 5.9249 | 0.71371 | 4.4807 | 0.017849 | NA |  | NA |  | NA |  | 3.83 | 5.44 | 4.7048 | 0.060996 | 6.3533 | 0.022333 | 6.1183 | 0.089591 | 6.0151 | 0.20417 | 6.1764 | 0.26696 | NA |  | 6.434 | 0.018876 | 5.03 | NA | 5.27 | NA | 6.24 | 3.2142 | 0.071193 | 4.6615 | 0.0066174 | 4.391 | 0.073389 | 3.583 | 0.06994 | 2.62 | 0.064006 | 4.4259 | 0.013589 | 4.4375 | 0.016585 | 4.4047 | 0.076305 | NA | NA | NA | NA | NA | NA | 2.5925 | 0.1541 | 3.3337 | 0.12759 | 6.3392 | 0.14877 | 5.9029 | 0.2609 | 6.1398 | 0.2671 | 6.6194 | 0.11271 | 4.73 | 4.88 | 4.74 | 5.12 | 3.88 | 3.1996 | 0.087533 | 3.4782 | 0.017198 | 3.9484 | 0.11704 | 3.0285 | 0.028337 | 3.9501 | 0.10613 | NA | 3.8366 | 0.012125 | 4.1734 | 0.16238 | 3.746 | 0.096271 | 3.8219 | 0.14291 | 3.3634 | 0.069908 | NA |  | NA |  | 3.1953 | 0.062932 | 3.8464 | 0.065701 | 3.1834 | 0.10156 | NA |  | NA | 3.63 | 2.91 | 2.72 | 3.88 | 3.5 | 6.5184 | 0.039602 | 6.542 | 0.065736 | 6.8117 | 0.0055962 | 6.28 | 0.089211 | 6.6287 | 0.04243 | 6.6709 | 6.5995 | 0.091746 | 6.53 | 0.026584 | 6.4234 | 0.0084789 | 6.5063 | 0.075849 | 6.2316 | 0.13056 | 6.5006 | 6.1566 | 0.035451 | 6.1881 | 0.095459 | 6.6634 | 0.0051262 | NA | 6.6674 | 0.1729 | 6.7727 | 0.043307 | 6.52 | 0.14905 | 6.6014 | 0.083981 | 6.8189 | 0.15148 | 6.7088 | 6.5288 | 0.0095506 | 6.499 | 0.052688 | NA | NA | NA | 3.8982 | 0.19663 | NA |  | 3.5238 | - | NA |  | 4.1608 | 0.10684 | 3.8474 | 0.11757 | 3.6958 | 0.043548 | NA |  | 1.9822 |  | NA | 3.2275 | - | NA |  | 3.1714 | 4.0518 | 0.092557 | 5.3066 | 0.16521 | 3.7312 | 0.023536 | 3.3962 | 0.11554 | NA |  | 4.5903 | 0.057741 | NA |  | 3.7017 | 0.039865 | 5.9299 | 0.18996 | NA | 4.6 | 4.15 | 4.08 | 3.86 | 4.2255 | 0.13531 | 3.9701 | 0.043533 | 3.6062 | 0.093157 | NA |  | 4.1 | 3.57 | NA |  | NA |  | 4.3422 | 0.021373 | 3.3142 | 0.054224 | NA | NA |  | 3.7572 | 0.0093629 | NA |  | NA |  | 3.5467 | 0.02776 | NA |  | 3.511 | 0.23925 | 3.9158 | 0.11099 | 4.4067 | 0.064636 | NA | 3.81 | NA | 5.02 | NA | 2.1 | 5.4517 | 0.090832 | 5.5782 | 0.0063451 | 6.3399 | 0.15712 | 5.39 | 0.12835 | 4.73 | 0.07868 | 5.4689 | 0.17425 | NA |  | 6.8271 | NA | NA | NA | 4.98 | 4.71 | 0.11744 | 3.38 | 0.09684 | 2.597 | 0.098447 | NA |  | NA | 3.39 | 0.19237 | 3.83 | 0.034878 | 3.3374 | 0.11 | NA |  | 3.1816 | 0.09 | NA |  | 3.5212 | 0.06 | 3.6081 | 0.05203 | 3.4089 | 0.13968 | 3.3776 | 0.03 | 3.4648 | - | 3.41 | 0.13467 | 2.9279 | 0.04 | 5.1421 | 3.633 | NA | 4.06 | 3.76 | NA | 4.02 | NA | NA | 4.7
F (ppm) | <1240 | - | <1240 | - | <1240 | - | <1240 | - | NA | NA | NA | NA | NA | <1240 | - | 1554 | - | NA |  | <1240 | - | <1240 | - | NA | NA | NA | <1240 | - | <1240 | - | NA |  | <1240 | - | <1240 | - | NA |  | <1240 |  | <1240 | - | NA | NA | NA | NA | NA | <1240 | - | 1311 | - | NA |  | NA |  | NA |  | <1240 | - | <1240 | - | NA |  | NA | NA | NA | NA | 1398 | - | 2696 | 375.7877 | 1462 | - | <1240 | 104.7115 | <1240 | - | <1240 | - | <1240 | - | 1314 | - | NA |  | NA |  | NA |  | NA | NA | 2375 | - | 3631.0677 | 554.78 | 2020 | 70.2083 | 2414 | 446.4132 | 3039.2925 | 629.0546 | NA |  | 3527 | 212.6258 | NA | NA | NA | NA | NA | <2150 | - | <2150 | - | 2540.3567 | 382.0051 | 3673.33 | - | 2214.88 | 62.8618 | 2228.61 | - | 2790.17 | - | 2266.835 | 145.5014 | NA | NA | NA | NA | NA | NA | <1240 | - | 1767.7889 | 721.2791 | 1900.075 | 84.5823 | 1793 | - | 1546 | - | <1240 | - | NA | NA | NA | NA | NA | 7043 | 1012.4297 | 6938.0096 | 1908.2945 | 4742.1158 | 800.0566 | - | - | 6818.4372 | 828.2248 | NA | 5938.2299 | 230.74 | 5202.9823 | 828.9954 | 4864.3029 | 197.2408 | 7821.0466 | 162.6316 | 5866.1874 | 145.6699 | NA |  | NA |  | 6385.9727 | 278.2384 | 6180.8593 | 1054.8216 | 8583 | 750.7259 | NA |  | NA | NA | NA | NA | NA | NA | <2150 | - | <2150 | - | <2150 | - | <2150 | - | <2150 | - | <2150 | <2150 | - | <2150 | - | <2150 | - | <2150 | - | <2150 | - | <2150 | <2150 | - | <2150 | - | <2150 | - | NA | 2175.99 | - | <2150 | - | <2150 | - | <2150 | - | <2150 | - | <2150 | <2150 | - | <2150 | - | NA | NA | NA | <1240 | 401.8489 | NA |  | 2945.2299 | 601.8542 | NA |  | 1549 | 765.716 | 1989.1856 | 401.5873 | <1240 | - | NA |  | NA |  | NA | 2079 | - | NA |  | <1240 | <1240 | - | 2471 | 1756.2454 | 1285 | - | 1341 | - | NA |  | <1240 | - | NA |  | <1240 | - | 2087.4302 | 241.7626 | NA | NA | NA | NA | NA | 2401.6572 | 246.8674 | 2101 | - | 6575 | 144.0139 | NA |  | NA | NA | NA |  | NA |  | 1552 | - | <1240 | - | NA | NA |  | 1481 | - | NA |  | NA |  | <1240 | - | NA |  | 1440 | - | <1240 | - | 1281 | - | NA | NA | NA | NA | NA | NA | <1240 | - | 1550 | - | 3028.0662 | 327.363 | <1240 | - | <1240 | - | 1626 | - | NA |  | NA | NA | NA | NA | NA | 2596.9333 | 813.0172 | 1744 | 209 | 2324 | 472.2489 | NA |  | NA | 10659.2745 | 775.035 | 5303.6117 | 803.7564 | 2206 | 468 | NA |  | 2008 | 1057 | NA |  | 2011 | 450 | 1778 | 469.4664 | 1870.5931 | 153.2281 | 2398 | - | 1707 | - | 2969 | 776.2013 | 3826 | 262 | NA | NA | NA | NA | NA | NA | NA | NA | NA | 2239
S (ppm) | <130 | - | <130 | - | <130 | - | <130 | - | NA | NA | NA | NA | NA | <130 | - | <130 | - | NA |  | <130 | - | <130 | - | NA | NA | NA | <130 | - | <130 | - | NA |  | <130 | - | <130 | - | NA |  | <130 |  | <130 | - | NA | NA | NA | NA | NA | <130 | - | <130 | - | NA |  | NA |  | NA |  | <130 | - | <130 | - | NA |  | NA | NA | NA | NA | <130 | - | <130 | - | <130 | - | <130 | - | <130 | - | <130 | - | <130 | - | <130 | - | NA |  | NA |  | NA |  | NA | NA | <130 | - | <130 | - | <130 | - | <130 | - | <130 | - | NA |  | <130 | - | NA | NA | NA | NA | NA | <150 | - | <150 | - | 154.5736 | - | <150 | - | <150 | - | <150 | - | <150 | - | <150 | - | NA | NA | NA | NA | NA | NA | <130 | - | <130 | - | <130 | - | <130 | - | <130 | - | <130 | - | NA | NA | NA | NA | NA | <130 | - | <130 | - | <130 | - | <130 | - | <130 | - | NA | <130 | - | <130 | - | <130 | - | <130 | - | <130 | - | NA |  | NA |  | <130 | - | <130 | - | <130 | - | NA |  | NA | NA | NA | NA | NA | NA | <150 | - | 267 | 7.1838 | <150 | - | <150 | - | 228 | - | <150 | <150 | - | <150 | - | <150 | - | <150 | - | <150 | - | <150 | <150 | - | <150 | - | 167 | - | NA | 154.918 | - | <150 | - | <150 | - | 225.1288 | - | <150 | - | <150 | <150 | - | <150 | - | NA | NA | NA | <130 | - | NA |  | <130 | - | NA |  | <130 | <130 | <130 | - | <130 | - | NA |  | NA |  | NA | <130 | - | NA |  | <130 | <130 | - | <130 | - | <130 | - | <130 | - | NA |  | <130 | - | NA |  | <130 | - | <130 | - | NA | NA | NA | NA | NA | <130 | - | <130 | - | <130 | - | NA |  | NA | NA | NA |  | NA |  | <130 | - | <130 | - | NA | NA |  | <130 | - | NA |  | NA |  | <130 | - | NA |  | <130 | - | <130 | - | <130 | - | NA | NA | NA | NA | NA | NA | <130 | - | <130 | - | <130 | - | <130 | - | <130 | - | <130 | - | NA |  | NA | NA | NA | NA | NA | <130 | - | <130 | - | <130 | - | NA |  | NA | <130 | - | <130 | - | <130 | - | NA |  | <130 | - | NA |  | <130 | - | <130 | - | <130 | - | <130 | - | <130 | - | <130 | - | <130 | - | NA | NA | NA | NA | NA | NA | NA | NA | NA | 190
Cl (ppm) | 1415.835 | 92.4092 | 1491.3 | 72.436 | 1524.435 | 60.7475 | 1425.475 | 104.1922 | NA | NA | NA | NA | NA | 1924.93 | 114.9897 | 1704.295 | 6.8519 | NA |  | 1747 | 104.1922 | 1775.33 | 104.1922 | NA | NA | NA | 563.975 | 55.4442 | 559.295 | 42.4618 | NA |  | 546.48 | 92.7866 | 821.27 | 168.0086 | NA |  | 794.4 |  | 819.795 | 58.103 | NA | NA | NA | NA | NA | 186.79 | 5.8266 | 1018.115 | 9.8359 | NA |  | NA |  | NA |  | 842.08 | 67.953 | 1071.07 | 18.7666 | NA |  | NA | NA | NA | NA | 569.55 | 3.9457 | 643.55 | 89.0389 | 385.375 | 48.7267 | 588.18 | 168.9844 | 323.52 | 22.0193 | 393.47 | 83.3962 | 314.555 | 48.4448 | 110 | 33.8775 | NA |  | NA |  | NA |  | NA | NA | 564.24 | 21.9769 | 459.465 | 85.2134 | 443.595 | 85.3266 | 404.375 | 73.9563 | 591.9375 | 32.3236 | NA |  | 713.115 | 44.7952 | NA | NA | NA | NA | NA | 552.04 | 146.5832 | 499.66 | 25.8094 | 640.7067 | 77.2766 | 487.5333 | 91.6494 | 643.7833 | 120.8626 | 443.815 | 1.8597 | 502.22 | 82.031 | 470.4667 | 28.4379 | NA | NA | NA | NA | NA | NA | 409.72 | 58.704 | 551.745 | 54.4967 | 354.05 | 58.3646 | 633.425 | 40.5243 | 889.02 | 51.3784 | 404.13 | 68.1934 | NA | NA | NA | NA | NA | 517.7133 | 41.4704 | 439.01 | 83.7922 | 508.46 | 39.1879 | 505.935 | 60.3233 | 521.9 | 140.5587 | NA | 386.68 | 126.8974 | 488.91 | 82.1941 | 399.25 | 101.3708 | 843.49 | 27.9166 | 721.295 | 90.05 | NA |  | NA |  | 333.335 | 82.0032 | 456.7 | 54.2917 | 529.17 | 3.614 | NA |  | NA | NA | NA | NA | NA | NA | 505.14 | 2.0223 | 554.5233 | 106.8414 | 812.19 | 10.0409 | 694 | 144.3329 | 583.55 | 35.3978 | 480.24 | 524.9733 | 24.2 | 761.6133 | 89.6577 | 752.17 | 135.5665 | 662.205 | 22.2809 | 554.7367 | 13.1691 | 570.59 | 580.1567 | 91.7465 | 691.6933 | 70.9656 | 682.84 | 31.3955 | NA | 529.87 | 19.0945 | 652.905 | 64.2124 | 694.3833 | 24.1751 | 637.3567 | 63.2214 | 750.78 | 38.608 | 691.35 | 747.71 | 40.3475 | 551.725 | 11.4763 | NA | NA | NA | 674.2 | 19.9546 | NA |  | 499.265 | 95.4948 | NA |  | 595.72 | 25.1306 | 513.84 | 17.8191 | 607.42 | 0.028284 | NA |  | NA |  | NA | 520.45 | 44.3073 | NA |  | 553.335 | 530.82 | 28.1853 | 658.375 | 78.9282 | 573.89 | 31.8905 | 637.915 | 64.4104 | NA |  | 455.8 | 26.8983 | NA |  | 648.975 | 43.9467 | 668.005 | 196.7525 | NA | NA | NA | NA | NA | 725.34 | 58.0676 | 522.185 | 87.66 | 568.75 | 65.5929 | NA |  | NA | NA | NA |  | NA |  | 353.195 | 18.109 | 804.225 | 46.7468 | NA | NA |  | 517.77 | 52.9199 | NA |  | NA |  | 569.87 | 42.3698 | NA |  | 589.72 | 46.4711 | 505.36 | 8.7964 | 461.17 | 105.8397 | NA | NA | NA | NA | NA | NA | 767.45 | 30.7167 | 1045.615 | 61.6244 | 1183.24 | 184.7811 | 1050.545 | 170.2642 | 827.6167 | 66.2567 | 716.79 | 11.1864 | NA |  | NA | NA | NA | NA | NA | 728.7833 | 108.6843 | 515.0767 | 81.7768 | 295.1433 | 25.5533 | NA |  | NA | 479.0733 | 27.1097 | 602.9067 | 100.0207 | 500 | 41.1943 | NA |  | 456 | 51 | NA |  | 621 | 76 | 564.7 | 89.9432 | 537.44 | 27.7469 | 381 | 36 | 429.17 | 7.3398 | 488.065 | 17.4726 | 647 | 25 | NA | NA | NA | NA | NA | NA | NA | NA | NA | 649
FTIR, ave.
| n=2 | 1s | n=2 | 1s | n=2 | 1s | n=2 | 1s | NA | NA | NA | NA | NA | n=2 | 1s | n=2 | 1s | n=2 | 1s | n=2 | 1s | n=2 | 1s | NA | NA | NA | n=2 | 1s | n=2 | 1s | n=2 | 1s | n=2 | 1s | n=2 | 1s | n=2 | 1s | n=2 | 1s | n=2 | 1s | NA | NA | NA | NA | NA | n=2 | 1s | n=2 | 1s | n=2 | 1s | n=2 | 1s | n=2 | 1s | NA |  | n=2 | 1s | n=2 | 1s | NA | NA | NA | NA | n=2 | 1s | n=2 | 1s | n=2 | 1s | n=2 | 1s | n=2 | 1s | n=2 | 1s | n=2 | 1s | n=2 | 1s | n=2 | 1s | n=2 | 1s | n=2 | 1s | NA | NA | n=2 | 1s | NA |  | n=2 | 1s | n=2 | 1s | n=2 | 1s | n=2 | 1s | NA |  | NA | NA | NA | NA | NA | NA |  | NA |  | NA |  | NA |  | NA |  | NA |  | NA |  | NA |  | NA | NA | NA | NA | NA | NA | n=2 | 1s | NA |  | n=2 | 1s | n=2 | 1s | n=2 | 1s | n=2 | 1s | NA | NA | NA | NA | NA | n=2 | 1s | NA |  | n=2 | 1s | n=2 | 1s | n=2 | 1s | NA | n=2 | 1s | n=2 | 1s | n=2 | 1s | n=2 | 1s | n=2 | 1s | n=2 | 1s | n=2 | 1s | n=2 | 1s | n=2 | 1s | NA |  | n=2 | 1s | NA | NA | NA | NA | NA | NA | NA |  | NA |  | NA |  | NA |  | NA |  | NA | NA |  | NA |  | NA |  | NA |  | NA |  | NA | NA |  | NA |  | NA |  | NA | NA |  | NA |  | NA |  | NA |  | NA |  | NA | NA |  | NA |  | NA | NA | NA | n=2 | 1s | n=2 | 1s | NA |  | n=2 | 1s | NA |  | n=2 | 1s | n=2 | 1s | n=2 | 1s | n=2 | 1s | NA | n=2 | 1s | n=3 | 1s | NA | n=2 | 1s | n=2 | 1s | n=2 | 1s | n=2 | 1s | n=2 | 1s | n=2 | 1s | n=2 | 1s | n=2 | 1s | NA |  | NA | NA | NA | NA | NA | n=2 | 1s | n=2 | 1s | n=2 | 1s | n=2 | 1s | NA | NA | n=2 | 1s | n=2 | 1s | n=2 | 1s | n=2 | 1s | NA | n=2 | 1s | n=2 | 1s | n=2 | 1s | n=2 | 1s | n=2 | 1s | n=2 | 1s | NA |  | NA |  | n=3 | 1s | NA | NA | NA | NA | NA | NA | n=2 | 1s | n=2 | 1s | n=2 | 1s | n=2 | 1s | n=3 | 1s | NA |  | n=2 | 1s | NA | NA | NA | NA | NA | n=2 | 1s | n=2 | 1s | n=2 | 1s | n=2 | 1s | NA | NA |  | n=2 | 1s | n=2 | 1s | n=2 | 1s | n=2 | 1s | n=2 | 1s | n=2 | 1s | n=2 | 1s | n=2 | 1s | n=2 | 1s | NA |  | NA |  | NA |  | NA | NA | NA | NA | NA | NA | NA | NA | NA
H2O (wt%) | 0.43339 | 0.1 | 0.71379 | 0 | 0.59061 | 0.1 | 0.40875 | 0.1 | NA | NA | NA | NA | NA | 0.71469 | 0 | 0.66 | 0.1 | 0.48 | 0 | 0.27226 | 0 | 0.61325 | 0 | NA | NA | NA | 2.56 | 0.1 | 2.97 | 0.1 | 2.83 | 0.4 | 2.6874 | 0 | 3.69 | 0.7 | 2.6784 | 0.1 | 3.004 | 0 | 3.188 | 0 | NA | NA | NA | NA | NA | 1.68 | 0.3 | 2.03 | 0.1 | 1.75 | 0.2 | 1.97 | 0 | 2.62 | 0 | NA |  | 2.63 | 0 | 3.2 | 0 | NA | NA | NA | NA | 4.71 | 1 | 4.08 | 0.3 | 3.3229 | 0 | 3.3944 | 0 | 2.61 | 0.1 | 2.6948 | 0 | 4.16 | 1.1 | 2.5875 | 0.1 | 3.09 | 0 | 2.32 | 0 | 2.2 | 0 | NA | NA | 3.1721 | 0 | NA |  | 1.1003 | 0 | 0.73654 | 0 | 0.49272 | 0 | 0.46 | 0 | NA |  | NA | NA | NA | NA | NA | NA |  | NA |  | NA |  | NA |  | NA |  | NA |  | NA |  | NA |  | NA | NA | NA | NA | NA | NA | 3.73 | 0.1 | NA |  | 0.62032 | 0 | 0.82 | 0 | 0.54763 | 0 | 0.92367 | 0 | NA | NA | NA | NA | NA | 1.8994 | 0 | NA |  | 3.01 | 0.2 | 3.3 | 0.2 | 2.84 | 0 | NA | 3.1 | 0.2 | 2.43 | 0.2 | 3.09 | 0.1 | 1.08 | 0.1 | 1 | 0 | 4.1 | 0.1 | 2.3111 | 0.1 | 1.94 | 0.1 | 2.76 | 0.1 | NA |  | 2.01 | 0.3 | NA | NA | NA | NA | NA | NA | NA |  | NA |  | NA |  | NA |  | NA |  | NA | NA |  | NA |  | NA |  | NA |  | NA |  | NA | NA |  | NA |  | NA |  | NA | NA |  | NA |  | NA |  | NA |  | NA |  | NA | NA |  | NA |  | NA | NA | NA | 3.91 | 0.2 | 2.3122 | 0 | NA |  | 3.67 | 0 | NA |  | 3.6019 | 0 | 3.41 | 0.1 | 2.96 | 0.1 | 6.08 | 0.4 | NA | 4.37 | 0 | 0.38 | 0 | NA | 2.8588 | 0 | 3.76 | 0.2 | 3.4447 | 0 | 3.89 | 0 | 3.48 | 0.3 | 2.5098 | 0 | 4.2596 | 0 | 3.7474 | 0 | NA |  | NA | NA | NA | NA | NA | 2.85 | 0 | 2.2 | 0.1 | 2.21 | 0 | 2.71 | 0.9 | NA | NA | 2.84 | 0 | 1.3531 | 0.1 | 3.61 | 0.6 | 3.66 | 0.1 | NA | 3.01 | 0.1 | 2.88 | 0 | 2.1 | 0.2 | 3.15 | 0 | 1.9 | 0 | 1.2753 | 0 | NA |  | NA |  | 3.74 | 0.1 | NA | NA | NA | NA | NA | NA | 0.48706 | 0.1 | 0.98937 | 0 | 0.56625 | 0 | 0.40701 | 0 | 0.45 | 0 | NA |  | 0.56 | 0 | NA | NA | NA | NA | NA | 1.13 | 0 | 3.491 | 0 | 3.53 | 0 | 1.45 | 0 | NA | NA |  | 2.45 | 0 | 2.87 | 0 | 2.4 | 0 | 3.01 | 0.3 | 1.6 | 0.1 | 3.8954 | 0 | 3.13 | 0.3 | 2.3991 | 0 | 3.45 | 0.6 | NA |  | NA |  | NA |  | NA | NA | NA | NA | NA | NA | NA | NA | NA | 2.4
Restored H2O (wt%) | 0.72363 | - | 0.71452 | - | 0.73011 | - | 0.68631 | - | NA | NA | NA | NA | NA | 0.5912 | - | 0.66803 | - | 0.66119 | - | 0.66294 | - | 0.6661 | - | NA | NA | NA | 3.7013 | - | 3.5498 | - | 3.615 | - | 3.5936 | - | 3.7055 | - | 3.6157 | - | 3.591 | - | 3.5463 | - | NA | NA | NA | NA | NA | 3.6059 | - | 3.4516 | - | 3.3972 | - | 3.3972 | - | 3.3972 | - | NA |  | 3.5398 | - | 3.2901 | - | NA | NA | NA | NA | 4.7145 | - | 5.2401 | - | 4.5889 | - | 4.7469 | - | 4.6989 | - | 3.9755 | - | 4.5108 | - | 4.6808 | - | 4.5108 | - | 4.1041 | - | 4.3118 | - | NA | NA | 4.8714 | - | NA |  | 4.8657 | - | 4.8614 | - | 4.8687 | - | 4.8752 | - | NA |  | NA | NA | NA | NA | NA | NA |  | NA |  | NA |  | NA |  | NA |  | NA |  | NA |  | NA |  | NA | NA | NA | NA | NA | NA | 3.803 | - | NA |  | 5.0077 | - | 4.7872 | - | 4.3016 | - | 4.727 | - | NA | NA | NA | NA | NA | 4.5314 | - | NA |  | 4.7089 | - | 4.5431 | - | 4.8677 | - | NA | 4.515 | - | 4.5376 | - | 4.4725 | - | 4.1446 | - | 3.9168 | - | 4.5376 | - | 4.5376 | - | 4.5376 | - | 4.7425 | - | NA |  | 4.5376 | - | NA | NA | NA | NA | NA | NA | NA |  | NA |  | NA |  | NA |  | NA |  | NA | NA |  | NA |  | NA |  | NA |  | NA |  | NA | NA |  | NA |  | NA |  | NA | NA |  | NA |  | NA |  | NA |  | NA |  | NA | NA |  | NA |  | NA | NA | NA | 4.3967 | - | 4.3814 | - | NA |  | 4.3632 | - | NA |  | 4.4032 | - | 4.3324 | - | 4.3814 | - | 4.4261 | - | NA | 4.3685 | - | 4.4256 | - | NA | 4.4256 | - | 4.4256 | - | 4.4217 | - | 4.4148 | - | 4.4256 | - | 4.4256 | - | 4.4256 | - | 4.4287 | - | NA |  | NA | NA | NA | NA | NA | 4.5577 | - | 4.4685 | - | 4.3553 | - | 4.4715 | - | NA | NA | 4.3485 | - | 4.3485 | - | 4.253 | - | 4.4453 | - | NA | 4.3485 | - | 4.3135 | - | 4.4157 | - | 4.33 | - | 4.3581 | - | 4.3485 | - | NA |  | NA |  | 4.3827 | - | NA | NA | NA | NA | NA | NA | 0.95463 | - | 0.98606 | - | 0.96856 | - | 0.97385 | - | 0.96856 | - | NA |  | 0.96856 | - | NA | NA | NA | NA | NA | 4.2403 | - | 4.0164 | - | 4.1994 | - | 4.0832 | - | NA | NA |  | 4.1052 | - | 4.0019 | - | 4.0832 | - | 4.0261 | - | 4.0832 | - | 3.9375 | - | 4.0444 | - | 4.0832 | - | 4.0832 | - | NA |  | NA |  | NA |  | NA | NA | NA | NA | NA | NA | NA | NA | NA | 3.8
CO2 (ppm) | <15 | - | <15 | - | <15 | - | <15 | - | NA | NA | NA | NA | NA | <15 | - | <15 | - | <15 | - | <15 | - | <15 | - | NA | NA | NA | 26.133 | 3 | 39 | 0 | 123.8508 | 6 | <15 | - | 145.3629 | 0 | 254.6973 | 11 | 557.6605 | 2 | 139.4275 | 10 | NA | NA | NA | NA | NA | 399.337 | 16 | 216 | 0 | 166.4911 | 14 | 254.9543 | 0 | 167.7841 | 2 | NA |  | 256.9573 | 7 | 326 | 7 | NA | NA | NA | NA | 154.296 | 13 | <15 | - | 141.6407 | 6 | 46.3239 | 9 | <15 | - | <15 | - | <15 | - | <15 | - | <15 | - | <15 | - | 17 | 3 | NA | NA | 82.7926 | 0 | NA |  | <15 | - | <15 | - | <15 | - | <15 | - | NA |  | NA | NA | NA | NA | NA | NA |  | NA |  | NA |  | NA |  | NA |  | NA |  | NA |  | NA |  | NA | NA | NA | NA | NA | NA | <15 | - | NA |  | 51 | 0 | <15 | - | 21.2938 | 2 | <15 | - | NA | NA | NA | NA | NA | 183.5004 | 6 | NA |  | 229.5583 | 2 | 292.0684 | 5 | 278.5537 | 12 | NA | 341.5044 | 2 | 43.7918 | 4 | 223.3224 | 5 | 177.4215 | 5 | 120 | 3 | 492.8148 | 4 | 226.9915 | 4 | 268.0535 | 2 | 378.2399 | 2 | NA |  | 84 | 10 | NA | NA | NA | NA | NA | NA | NA |  | NA |  | NA |  | NA |  | NA |  | NA | NA |  | NA |  | NA |  | NA |  | NA |  | NA | NA |  | NA |  | NA |  | NA | NA |  | NA |  | NA |  | NA |  | NA |  | NA | NA |  | NA |  | NA | NA | NA | 873.3358 | 5 | 533.5432 | 27 | NA |  | 170.3262 | 2 | NA |  | 252.9383 | 5 | 901 | 23 | <15 | - | 58 | 0 | NA | 859.8579 | 23 | <15 | - | NA | 215.9026 | 0 | <15 | - | 249.9042 | 7 | 305.3548 | 6 | <15 | - | 111.7643 | 6 | 22.283 | 0 | 106.0704 | 0 | NA |  | NA | NA | NA | NA | NA | 58.5914 | 0 | 369.659 | 5 | <15 | - | 760.6026 | 17 | NA | NA | 30 | 3 | 375.703 | 0 | 86.7525 | 2 | 680 | 15 | NA | 276.7443 | 2 | 855.1869 | 2 | 439.3337 | 47 | 48.2347 | 0 | 556 | 0 | 334.9552 | 14 | NA |  | NA |  | 207.6276 | 7 | NA | NA | NA | NA | NA | NA | <15 | - | <15 | - | <15 | - | <15 | - | <15 | - | NA |  | <15 | - | NA | NA | NA | NA | NA | 18.5001 | 3 | 449.2617 | 3 | 46 | 9 | <15 | - | NA | NA |  | 335 | 15 | 466 | 0 | 345 | 6 | 296 | 4 | 175 | 0 | 952.2022 | 14 | 299.5936 | 6 | 316.8373 | 14 | 301.3622 | 14 | NA |  | NA |  | NA |  | NA | NA | NA | NA | NA | NA | NA | NA | NA | 188
SHRIMP-RG, ppm
| n=1 |  | n=1 |  | n=1 |  | n=1 |  | NA | NA | NA | NA | NA | NA |  | n=1 |  | NA |  | n=1 |  | n=1 |  | NA | NA | NA | n=1 |  | n=1 |  | NA |  | n=1 |  | n=1 |  | n=1 |  | n=1 |  | n=1 |  | NA | NA | NA | NA | NA | n=1 |  | n=1 |  | NA |  | NA |  | NA |  | NA |  | n=1 |  | n=1 |  | NA | NA | NA | NA | n=1 |  | n=1 |  | n=1 |  | n=1 |  | n=1 |  | n=1 |  | NA |  | n=1 |  | NA |  | n=1 |  | n=1 |  | NA | NA | n=1 |  | NA |  | n=1 |  | n=1 |  | n=1 |  | NA |  | NA |  | NA | NA | NA | NA | NA | NA |  | NA |  | NA |  | NA |  | NA |  | NA |  | NA |  | NA |  | NA | NA | NA | NA | NA | NA | n=1 |  | NA |  | n=1 |  | n=1 |  | NA |  | n=1 |  | NA | NA | NA | NA | NA | n=1 |  | NA |  | n=1 |  | n=1 |  | n=1 |  | NA | n=1 |  | n=1 |  | n=1 |  | n=1 |  | n=1 |  | NA |  | NA |  | NA |  | n=1 |  | NA |  | n=1 |  | n=1 | NA | NA | NA | NA | NA | NA |  | NA |  | NA |  | NA |  | NA |  | NA | NA |  | NA |  | NA |  | NA |  | NA |  | NA | NA |  | NA |  | NA |  | NA | NA |  | NA |  | NA |  | NA |  | NA |  | NA | NA |  | NA |  | NA | NA | NA | n=1 |  | NA |  | NA |  | n=1 |  | NA |  | n=1 |  | n=1 |  | n=1 |  | n=1 |  | NA | n=1 |  | n=1 |  | NA | n=1 |  | NA |  | n=1 |  | n=1 |  | NA |  | n=1 |  | NA |  | n=1 |  | NA |  | n=1 | NA | NA | NA | NA | n=1 |  | n=1 |  | n=1 |  | NA |  | NA | NA | n=1 |  | NA |  | n=1 |  | n=1 |  | n=1 | NA |  | n=1 |  | n=1 |  | n=1 |  | n=1 |  | NA |  | NA |  | NA |  | n=1 |  | NA | NA | NA | NA | NA | NA | n=1 |  | n=1 |  | n=1 |  | n=1 |  | NA |  | NA |  | NA |  | n=1 | NA | NA | NA | NA | n=1 |  | n=1 |  | n=1 |  | NA |  | NA | NA |  | n=1 |  | n=1 |  | NA |  | n=1 |  | NA |  | n=1 |  | n=1 |  | NA |  | NA |  | NA |  | NA |  | NA |  | NA | NA | n=1 | NA | NA | NA | NA | NA | NA
Li | 29.4661 |  | 44.8731 |  | 48.0057 |  | 4.0264 |  | NA | NA | NA | NA | NA | NA |  | 75.3695 |  | NA |  | 11.3758 |  | 18.6589 |  | NA | NA | NA | 292.9898 |  | 215.813 |  | NA |  | 246.4327 |  | 60.8522 |  | 3.1874 |  | 351.7851 |  | 121.5806 |  | NA | NA | NA | NA | NA | 28.8341 |  | 42.4487 |  | NA |  | NA |  | NA |  | NA |  | 65.0243 |  | 38.1254 |  | NA | NA | NA | NA | 83.4957 |  | 148.6703 |  | 3.5514 |  | 80.2631 |  | 76.6734 |  | 226.0394 |  | NA |  | 87.5495 |  | NA |  | 7.6148 |  | 24.8362 |  | NA | NA | 125.1535 |  | NA |  | 138.4031 |  | 252.9227 |  | 89.6588 |  | NA |  | NA |  | NA | NA | NA | NA | NA | NA |  | NA |  | NA |  | NA |  | NA |  | NA |  | NA |  | NA |  | NA | NA | NA | NA | NA | NA | 38.414 |  | NA |  | 49.3014 |  | 148.576 |  | NA |  | 60.3671 |  | NA | NA | NA | NA | NA | 80.3928 |  | NA |  | 363.1835 |  | 109.8367 |  | 204.93 |  | NA | 88.8509 |  | 162.5437 |  | 105.4795 |  | 241.5391 |  | 226.0542 |  | NA |  | NA |  | NA |  | 113.8442 |  | NA |  | 85.5322 |  | 148.3591 | NA | NA | NA | NA | NA | NA |  | NA |  | NA |  | NA |  | NA |  | NA | NA |  | NA |  | NA |  | NA |  | NA |  | NA | NA |  | NA |  | NA |  | NA | NA |  | NA |  | NA |  | NA |  | NA |  | NA | NA |  | NA |  | NA | NA | NA | 23.4078 |  | NA |  | NA |  | 1.1306 |  | NA |  | 2.5979 |  | 6.6088 |  | 2.177 |  | 2.4419 |  | NA | 18.2825 |  | 24.3759 |  | NA | 40.4575 |  | NA |  | 16.5995 |  | 170.6016 |  | NA |  | 27.2613 |  | NA |  | 108.1954 |  | NA |  | 41.5409 | NA | NA | NA | NA | 454.4769 |  | 339.2419 |  | 436.2895 |  | NA |  | NA | NA | 16.696 |  | NA |  | 7.1969 |  | 0.81707 |  | 0.71932 | NA |  | 19.1094 |  | 36.0624 |  | 7.3253 |  | 15.6289 |  | NA |  | NA |  | NA |  | 3.9335 |  | NA | NA | NA | NA | NA | NA | 486.0815 |  | 193.1896 |  | 488.9421 |  | 245.9719 |  | NA |  | NA |  | NA |  | 396.9694 | NA | NA | NA | NA | 5.1052 |  | 9.9769 |  | 38.78 |  | NA |  | NA | NA |  | 37.7182 |  | 7.8503 |  | NA |  | 9.8218 |  | NA |  | 9.4103 |  | 144.9379 |  | NA |  | NA |  | NA |  | NA |  | NA |  | NA | NA | 5.6485 | NA | NA | NA | NA | NA | NA
B | 101.929 |  | 85.7187 |  | 90.0446 |  | 13.5132 |  | NA | NA | NA | NA | NA | NA |  | 36.9624 |  | NA |  | 31.1893 |  | 16.7375 |  | NA | NA | NA | 77.6551 |  | 42.8243 |  | NA |  | 65.7439 |  | 34.3701 |  | <0.7 |  | 46.2616 |  | 35.3378 |  | NA | NA | NA | NA | NA | 4.6909 |  | 16.0167 |  | NA |  | NA |  | NA |  | NA |  | 10.6868 |  | 12.7441 |  | NA | NA | NA | NA | 30.3781 |  | 47.3439 |  | 19.9287 |  | 18.3425 |  | 24.8786 |  | 57.9752 |  | NA |  | 24.1989 |  | NA |  | 2.4235 |  | 28.5327 |  | NA | NA | 47.6764 |  | NA |  | 74.3777 |  | 85.5052 |  | 59.3612 |  | NA |  | NA |  | NA | NA | NA | NA | NA | NA |  | NA |  | NA |  | NA |  | NA |  | NA |  | NA |  | NA |  | NA | NA | NA | NA | NA | NA | 16.7797 |  | NA |  | 71.3166 |  | 59.6258 |  | NA |  | 62.2632 |  | NA | NA | NA | NA | NA | 32.6835 |  | NA |  | 44.1942 |  | 36.3813 |  | 26.8516 |  | NA | 33.5149 |  | 38.916 |  | 19.2538 |  | 21.9224 |  | 16.516 |  | NA |  | NA |  | NA |  | 11.1129 |  | NA |  | 4.6863 |  | 4.7127 | NA | NA | NA | NA | NA | NA |  | NA |  | NA |  | NA |  | NA |  | NA | NA |  | NA |  | NA |  | NA |  | NA |  | NA | NA |  | NA |  | NA |  | NA | NA |  | NA |  | NA |  | NA |  | NA |  | NA | NA |  | NA |  | NA | NA | NA | 22.6303 |  | NA |  | NA |  | 1.5325 |  | NA |  | 2.4996 |  | 11.9203 |  | 3.5612 |  | 3.3022 |  | NA | 23.5201 |  | 25.4419 |  | NA | 20.6421 |  | NA |  | 28.685 |  | 34.2312 |  | NA |  | 37.7103 |  | NA |  | 29.3014 |  | NA |  | 32.1129 | NA | NA | NA | NA | 12.7207 |  | 5.0453 |  | 4.7533 |  | NA |  | NA | NA | 3.99 |  | NA |  | 2.0282 |  | 5.4654 |  | 2.0608 | NA |  | 5.6971 |  | 9.9162 |  | 5.8769 |  | 6.9831 |  | NA |  | NA |  | NA |  | 4.8509 |  | NA | NA | NA | NA | NA | NA | 8.6884 |  | 11.2401 |  | 8.9275 |  | 7.4562 |  | NA |  | NA |  | NA |  | 8.0871 | NA | NA | NA | NA | 4.3721 |  | 3.8141 |  | 7.4078 |  | NA |  | NA | NA |  | 11.5883 |  | 5.0558 |  | NA |  | 6.7163 |  | NA |  | 1.5064 |  | 18.9414 |  | NA |  | NA |  | NA |  | NA |  | NA |  | NA | NA | 1.1985 | NA | NA | NA | NA | NA | NA
P | 19.8392 |  | 3.2472 |  | 26.1988 |  | 20.3109 |  | NA | NA | NA | NA | NA | NA |  | 64.3565 |  | NA |  | 54.4106 |  | 33.9922 |  | NA | NA | NA | 8.9865 |  | 9.1136 |  | NA |  | 16.6908 |  | 21.1769 |  | 22.7082 |  | 26.0369 |  | 17.5544 |  | NA | NA | NA | NA | NA | NA |  | 31.1089 |  | NA |  | NA |  | NA |  | NA |  | 81.0077 |  | 122.9849 |  | NA | NA | NA | NA | 45.5426 |  | 22.2549 |  | 53.1802 |  | 12.2396 |  | 24.5845 |  | 27.268 |  | NA |  | 47.408 |  | NA |  | 7.8022 |  | 17.3798 |  | NA | NA | 27.1687 |  | NA |  | 29.9705 |  | 31.4123 |  | 27.6618 |  | NA |  | NA |  | NA | NA | NA | NA | NA | NA |  | NA |  | NA |  | NA |  | NA |  | NA |  | NA |  | NA |  | NA | NA | NA | NA | NA | NA | 10.2762 |  | NA |  | 43.2727 |  | 17.6612 |  | NA |  | 28.5238 |  | NA | NA | NA | NA | NA | 28.506 |  | NA |  | 38.932 |  | 41.5723 |  | 43.814 |  | NA | 26.0918 |  | 30.3847 |  | 33.2513 |  | 59.9288 |  | 15.8573 |  | NA |  | NA |  | NA |  | 33.4688 |  | NA |  | 22.1726 |  | 25.4842 | NA | NA | NA | NA | NA | NA |  | NA |  | NA |  | NA |  | NA |  | NA | NA |  | NA |  | NA |  | NA |  | NA |  | NA | NA |  | NA |  | NA |  | NA | NA |  | NA |  | NA |  | NA |  | NA |  | NA | NA |  | NA |  | NA | NA | NA | 69.4235 |  | NA |  | NA |  | 84.6344 |  | NA |  | 61.9903 |  | 44.0601 |  | 4.9888 |  | 59.2769 |  | NA | 31.3532 |  | 37.364 |  | NA | 34.725 |  | NA |  | 30.4093 |  | 31.5108 |  | NA |  | 33.63 |  | NA |  | 31.3242 |  | NA |  | 34.1116 | NA | NA | NA | NA | 36.9438 |  | 33.5831 |  | 3.5026 |  | NA |  | NA | NA | 93.6696 |  | NA |  | 14.1074 |  | 130.1303 |  | 6.6761 | NA |  | 102.2682 |  | 98.501 |  | 14.3881 |  | 29.7478 |  | NA |  | NA |  | NA |  | 98.31 |  | NA | NA | NA | NA | NA | NA | 7.6413 |  | 4.9872 |  | 35.0358 |  | 27.9008 |  | NA |  | NA |  | NA |  | 33.3404 | NA | NA | NA | NA | 30.9462 |  | 7.1056 |  | 32.2509 |  | NA |  | NA | NA |  | 23.7992 |  | 16.0391 |  | NA |  | 26.4988 |  | NA |  | 11.4155 |  | 17.1543 |  | NA |  | NA |  | NA |  | NA |  | NA |  | NA | NA | 23.8819 | NA | NA | NA | NA | NA | NA
S | 17.9584 |  | 9.8784 |  | 99.1492 |  | 130.2274 |  | NA | NA | NA | NA | NA | NA |  | 40.6533 |  | NA |  | 32.3243 |  | 29.5114 |  | NA | NA | NA | 9.3009 |  | 15.1714 |  | NA |  | 8.7059 |  | 14.4289 |  | 25.7262 |  | 50.8501 |  | 21.1003 |  | NA | NA | NA | NA | NA | 14.5759 |  | 26.8913 |  | NA |  | NA |  | NA |  | NA |  | 22.2764 |  | 60.5858 |  | NA | NA | NA | NA | 21.3984 |  | 4.2732 |  | 7.7567 |  | 9.1448 |  | 10.7911 |  | 12.572 |  | NA |  | 100.5729 |  | NA |  | 12.8408 |  | 10.5184 |  | NA | NA | 12.7417 |  | NA |  | 2.4469 |  | 2.6614 |  | 3.4892 |  | NA |  | NA |  | NA | NA | NA | NA | NA | NA |  | NA |  | NA |  | NA |  | NA |  | NA |  | NA |  | NA |  | NA | NA | NA | NA | NA | NA | 12.2961 |  | NA |  | 133.1495 |  | 14.7165 |  | NA |  | 2.6286 |  | NA | NA | NA | NA | NA | 7.9648 |  | NA |  | 6.5883 |  | 8.8611 |  | 5.646 |  | NA | 7.0953 |  | 4.3778 |  | 5.8929 |  | 17.7332 |  | 13.4747 |  | NA |  | NA |  | NA |  | 6.7708 |  | NA |  | 6.8024 |  | 9.8517 | NA | NA | NA | NA | NA | NA |  | NA |  | NA |  | NA |  | NA |  | NA | NA |  | NA |  | NA |  | NA |  | NA |  | NA | NA |  | NA |  | NA |  | NA | NA |  | NA |  | NA |  | NA |  | NA |  | NA | NA |  | NA |  | NA | NA | NA | 17.9684 |  | NA |  | NA |  | 8.271 |  | NA |  | 10.6224 |  | 60.6471 |  | 89.596 |  | 8.402 |  | NA | 29.54 |  | 22.5252 |  | NA | 50.913 |  | NA |  | 11.5484 |  | 11.7101 |  | NA |  | 19.2081 |  | NA |  | 11.8975 |  | NA |  | 19.788 | NA | NA | NA | NA | 4.915 |  | 11.9379 |  | 3.2678 |  | NA |  | NA | NA | 18.0201 |  | NA |  | 9.7797 |  | 14.2428 |  | 3.1476 | NA |  | 21.0834 |  | 9.424 |  | 9.2924 |  | 15.0516 |  | NA |  | NA |  | NA |  | 12.634 |  | NA | NA | NA | NA | NA | NA | 126.4753 |  | 28.7212 |  | 136.4602 |  | 49.3243 |  | NA |  | NA |  | NA |  | 67.471 | NA | NA | NA | NA | 3.6027 |  | 6.2786 |  | 4.5155 |  | NA |  | NA | NA |  | 12.5415 |  | 37.3187 |  | NA |  | 18.2783 |  | NA |  | 17.6388 |  | 13.8111 |  | NA |  | NA |  | NA |  | NA |  | NA |  | NA | NA | 55.9993 | NA | NA | NA | NA | NA | NA
Se | <0.1 |  | 0.10077 |  | 0.10537 |  | 0.10496 |  | NA | NA | NA | NA | NA | NA |  | 0.26039 |  | NA |  | 0.30946 |  | 0.24687 |  | NA | NA | NA | 0.11633 |  | <0.1 |  | NA |  | 0.099896 |  | 0.13283 |  | 0.12408 |  | 0.13042 |  | 0.1681 |  | NA | NA | NA | NA | NA | 0.12913 |  | 0.15584 |  | NA |  | NA |  | NA |  | NA |  | 0.11673 |  | 0.15714 |  | NA | NA | NA | NA | 0.17781 |  | 0.38539 |  | 0.40158 |  | 0.21401 |  | 0.13937 |  | 0.20176 |  | NA |  | 0.13725 |  | NA |  | 0.17698 |  | 0.29386 |  | NA | NA | 0.15707 |  | NA |  | <0.1 |  | <0.1 |  | 0.12527 |  | NA |  | NA |  | NA | NA | NA | NA | NA | NA |  | NA |  | NA |  | NA |  | NA |  | NA |  | NA |  | NA |  | NA | NA | NA | NA | NA | NA | 0.10088 |  | NA |  | 0.11385 |  | 0.10634 |  | NA |  | 0.11599 |  | NA | NA | NA | NA | NA | 0.16223 |  | NA |  | 0.18267 |  | 0.21271 |  | 0.26004 |  | NA | 0.16777 |  | 0.2007 |  | 0.20813 |  | 0.20716 |  | 0.14936 |  | NA |  | NA |  | NA |  | 0.24099 |  | NA |  | 0.2274 |  | 0.25733 | NA | NA | NA | NA | NA | NA |  | NA |  | NA |  | NA |  | NA |  | NA | NA |  | NA |  | NA |  | NA |  | NA |  | NA | NA |  | NA |  | NA |  | NA | NA |  | NA |  | NA |  | NA |  | NA |  | NA | NA |  | NA |  | NA | NA | NA | 0.10388 |  | NA |  | NA |  | 0.097241 |  | NA |  | 0.095787 |  | 0.12627 |  | 0.096405 |  | 0.1072 |  | NA | 0.18623 |  | 0.20885 |  | NA | 0.13566 |  | NA |  | 0.11761 |  | 0.14101 |  | NA |  | 0.14867 |  | NA |  | 0.11995 |  | NA |  | 0.19136 | NA | NA | NA | NA | 0.1886 |  | 0.16281 |  | 0.23042 |  | NA |  | NA | NA | 0.18809 |  | NA |  | 0.11787 |  | 0.14079 |  | 0.10962 | NA |  | 0.13131 |  | 0.12456 |  | 0.11278 |  | 0.16102 |  | NA |  | NA |  | NA |  | 0.1556 |  | NA | NA | NA | NA | NA | NA | 0.14246 |  | 0.20589 |  | 0.25496 |  | 0.20506 |  | NA |  | NA |  | NA |  | 0.32764 | NA | NA | NA | NA | 0.13568 |  | <0.1 |  | 0.13833 |  | NA |  | NA | NA |  | 0.10895 |  | 0.12415 |  | NA |  | 0.097749 |  | NA |  | 0.1218 |  | 0.12572 |  | NA |  | NA |  | NA |  | NA |  | NA |  | NA | NA | NA | NA | NA | NA | NA | NA | NA
LA-ICP-MS, ppm
| n=1 |  | n=1 |  | n=1 |  | NA |  | n=1 | n=1 | n=1 | n=1 | n=1 | NA |  | n=1 |  | NA |  | n=1 |  | n=1 |  | n=1 | n=1 | n=1 | n=1 |  | n=1 |  | NA |  | n=1 |  | n=1 |  | n=1 |  | n=1 |  | n=1 |  | n=1 | n=1 | n=1 | n=1 | n=1 | n=1 |  | n=1 |  | NA |  | NA |  | NA |  | NA |  | n=1 |  | n=1 |  | n=1 | n=1 | n=1 | n=1 | n=1 |  | n=1 |  | n=1 |  | n=1 |  | n=1 |  | n=1 |  | NA |  | n=1 |  | NA |  | n=1 |  | n=1 |  | n=1 | n=1 | n=1 |  | NA |  | n=1 |  | n=1 |  | n=1 |  | NA |  | NA |  | n=1 | n=1 | n=1 | n=1 | n=1 | NA |  | NA |  | n=1 |  | NA |  | n=1 |  | NA |  | NA |  | NA |  | n=1 | n=1 | n=1 | n=1 | n=1 | n=1 | n=1 |  | NA |  | n=1 |  | n=1 |  | NA |  | n=1 |  | n=1 | n=1 | n=1 | n=1 | n=1 | n=1 |  | NA |  | n=1 |  | n=1 |  | n=1 |  | NA | n=1 |  | NA |  | n=1 |  | n=1 |  | n=1 |  | NA |  | NA |  | NA |  | n=1 |  | NA |  | NA |  | NA | n=1 | n=1 | n=1 | n=1 | n=1 | NA |  | n=1 |  | NA |  | n=1 |  | n=1 |  | n=1 | n=1 |  | NA |  | NA |  | NA |  | NA |  | NA | NA |  | NA |  | NA |  | n=1 | n=1 |  | n=1 |  | n=1 |  | n=1 |  | NA |  | NA | NA |  | NA |  | n=1 | n=1 | n=1 | n=1 |  | NA |  | NA |  | n=1 |  | NA |  | n=1 |  | n=1 |  | NA |  | n=1 |  | n=1 | n=1 |  | NA |  | NA | NA |  | NA |  | n=1 |  | n=1 |  | NA |  | NA |  | NA |  | n=1 |  | NA |  | NA | n=1 | n=1 | n=1 | n=1 | n=1 |  | n=1 |  | n=1 |  | NA |  | n=1 | n=1 | NA |  | NA |  | n=1 |  | n=1 |  | n=1 | NA |  | n=1 |  | n=1 |  | n=1 |  | n=1 |  | NA |  | NA |  | NA |  | n=1 |  | n=1 | n=1 | n=1 | n=1 | n=1 | n=1 | n=1 |  | n=1 |  | NA |  | n=1 |  | NA |  | NA |  | NA |  | n=1 | n=1 | n=1 | n=1 | n=1 | n=1 |  | n=1 |  | n=1 |  | NA |  | NA | NA |  | n=1 |  | n=1 |  | NA |  | n=1 |  | NA |  | n=1 |  | n=1 |  | NA |  | NA |  | NA |  | NA |  | NA |  | n=1 | n=1 | n=1 | n=1 | n=1 | n=1 | n=1 | n=1 | n=1
X (inclusion/host) | NA |  | NA |  | NA |  | NA |  | 0.38 | 0.55 | 0.62 | 0.4 | 0.48 | NA |  | NA |  | NA |  | NA |  | NA |  | 0.52 | 0.55 | 0.48 | NA |  | NA |  | NA |  | NA |  | NA |  | NA |  | NA |  | NA |  | 0.4 | 0.63 | 0.53 | 0.99 | 0.78 | NA |  | NA |  | NA |  | NA |  | NA |  | NA |  | NA |  | NA |  | 0.34 | 0.46 | 0.8 | 0.9 | NA |  | NA |  | NA |  | NA |  | NA |  | NA |  | NA |  | NA |  | NA |  | NA |  | NA |  | 0.63 | 0.45 | NA |  | NA |  | NA |  | NA |  | NA |  | NA |  | NA |  | 0.6 | 0.45 | 0.53 | 0.44 | 0.59 | NA |  | NA |  | NA |  | NA |  | 0.54318 |  | NA |  | NA |  | NA |  | 0.3079 | 0.28192 | 0.5634 | 0.44987 | 0.29833 | 0.29626 | NA |  | NA |  | NA |  | NA |  | NA |  | NA |  | 0.46 | 0.53 | 0.46 | 0.48 | 0.44 | NA |  | NA |  | NA |  | NA |  | NA |  | NA | NA |  | NA |  | NA |  | NA |  | NA |  | NA |  | NA |  | NA |  | NA |  | NA |  | NA |  | NA | 0.5 | 0.57 | 0.51 | 0.47 | 0.42 | NA |  | NA |  | NA |  | NA |  | NA |  | NA | NA |  | NA |  | NA |  | NA |  | NA |  | NA | NA |  | NA |  | NA |  | 0.28971 | NA |  | NA |  | NA |  | NA |  | NA |  | NA | NA |  | NA |  | NA | NA | 0.46696 | NA |  | NA |  | NA |  | NA |  | NA |  | NA |  | NA |  | NA |  | NA |  | NA | NA |  | NA |  | NA | NA |  | NA |  | NA |  | NA |  | NA |  | NA |  | NA |  | NA |  | NA |  | NA | 0.42 | 0.45 | 0.5 | 0.51 | NA |  | NA |  | NA |  | NA |  | 0.45 | 0.69 | NA |  | NA |  | NA |  | NA |  | NA | NA |  | NA |  | NA |  | NA |  | NA |  | NA |  | NA |  | NA |  | NA |  | 0.92 | 0.75 | 0.51 | 0.6 | 0.7 | 1 | NA |  | NA |  | NA |  | NA |  | NA |  | NA |  | NA |  | NA | 0.32 | 0.41 | 0.42 | 0.48 | NA |  | NA |  | NA |  | NA |  | NA | NA |  | NA |  | NA |  | NA |  | NA |  | NA |  | NA |  | NA |  | NA |  | NA |  | NA |  | NA |  | NA |  | NA | NA | NA | 0.74 | 0.47 | 0.72 | 0.6 | 0.9 | 0.7
Na2O (wt%) | 4.731 |  | 4.7732 |  | 4.9207 |  | NA |  | 3.54 | 4.34 | 4.12 | 3.78 | 4.72 | NA |  | 4.0948 |  | NA |  | 4.0355 |  | 4.0472 |  | 3.93 | 3.25 | 3.75 | 3.6497 |  | 2.6635 |  | NA |  | 2.7233 |  | 2.3418 |  | 2.3322 |  | 2.2119 |  | 2.234 |  | 3.44 | 2.46 | 2.7 | NA | NA | 3.468 |  | 2.1873 |  | NA |  | NA |  | NA |  | NA |  | 3.5725 |  | 3.9947 |  | 2.23 | NA | NA | NA | 3.5647 |  | 2.8191 |  | 2.6153 |  | 3.0907 |  | 4.3997 |  | 3.4449 |  | NA |  | NA |  | NA |  | 3.0721 |  | NA |  | 2.51 | 4.06 | 3.3528 |  | NA |  | 3.8813 |  | 3.4616 |  | 3.3163 |  | NA |  | NA |  | 3.26 | 2.58 | 2.74 | 2.59 | 2.87 | NA |  | NA |  | 4.0709 |  | NA |  | 3.8204 |  | NA |  | NA |  | NA |  | 3.62 | 4.57 | 5.09 | 4.2391 | 4.4484 | 4.59 | 3.2973 |  | NA |  | 4.0937 |  | 4.032 |  | NA |  | 3.6977 |  | 3.2 | 2.85 | 2.79 | 3.7 | NA | 3.1139 |  | NA |  | 3.7003 |  | 2.3276 |  | 3.5261 |  | NA | 3.4368 |  | NA |  | 3.4618 |  | 3.5856 |  | 3.0008 |  | NA |  | NA |  | NA |  | 3.4218 |  | NA |  | NA |  | NA | 3.17 | 4.13 | 3.16 | 3.26 | 2.3 | NA |  | 2.8982 |  | NA |  | 2.9925 |  | 3.4913 |  | 2.8308 | 2.9656 |  | NA |  | NA |  | NA |  | NA |  | NA | NA |  | NA |  | NA |  | 2.9896 | 2.5612 |  | 2.7903 |  | 2.6825 |  | 2.5881 |  | NA |  | NA | NA |  | NA |  | 2.7229 | 2.669 | 3.23 | 2.3688 |  | NA |  | NA |  | NA |  | NA |  | 2.6579 |  | 2.2589 |  | NA |  | 2.0166 |  | NA | 2.6727 |  | NA |  | NA | NA |  | NA |  | 3.14 |  | NA |  | NA |  | NA |  | NA |  | 3.2641 |  | NA |  | NA | 3.6 | 3.39 | 3.38 | 3.04 | 2.6359 |  | 2.4841 |  | 3.8786 |  | NA |  | 3.16 | 2.94 | NA |  | NA |  | NA |  | 3.3091 |  | 2.4595 | NA |  | 2.1391 |  | NA |  | NA |  | 2.0123 |  | NA |  | NA |  | NA |  | 2.5276 |  | NA | NA | NA | 2.23 | NA | NA | 4.4711 |  | 4.2957 |  | NA |  | 3.798 |  | NA |  | NA |  | NA |  | 3.4084 | 3.56 | 3.2 | 3.6 | 3.31 | 3.1074 |  | 2.2641 |  | 2.5839 |  | NA |  | NA | NA |  | 2.5357 |  | 2.2847 |  | NA |  | 2.2972 |  | NA |  | NA |  | 2.2359 |  | NA |  | NA |  | NA |  | NA |  | NA |  | 3.0993 | 2.2939 | NA | 2.16 | 2.59 | NA | 2.19 | NA | NA
Li | NA |  | NA |  | NA |  | NA |  | NA | NA | NA | NA | NA | NA |  | NA |  | NA |  | NA |  | NA |  | NA | NA | NA | NA |  | NA |  | NA |  | NA |  | NA |  | NA |  | NA |  | NA |  | NA | NA | NA | NA | NA | NA |  | NA |  | NA |  | NA |  | NA |  | NA |  | NA |  | NA |  | NA | NA | NA | NA | NA |  | NA |  | NA |  | NA |  | NA |  | NA |  | NA |  | NA |  | NA |  | NA |  | NA |  | NA | NA | NA |  | NA |  | NA |  | NA |  | NA |  | NA |  | NA |  | NA | NA | NA | NA | NA | NA |  | NA |  | 193 |  | NA |  | 400.3449 |  | NA |  | NA |  | NA |  | <617 | <664 | 771.4944 | <275 | <544 | <494 | NA |  | NA |  | NA |  | NA |  | NA |  | NA |  | NA | NA | NA | NA | NA | NA |  | NA |  | NA |  | NA |  | NA |  | NA | NA |  | NA |  | NA |  | NA |  | NA |  | NA |  | NA |  | NA |  | NA |  | NA |  | NA |  | NA | NA | NA | NA | NA | NA | NA |  | 318 |  | NA |  | 334 |  | 349 |  | 352 | 396 |  | NA |  | NA |  | NA |  | NA |  | NA | NA |  | NA |  | NA |  | 346.6119 | 337 |  | 405 |  | 310 |  | 298 |  | NA |  | NA | NA |  | NA |  | 389 | 388 | 418.3664 | NA |  | NA |  | NA |  | NA |  | NA |  | NA |  | NA |  | NA |  | NA |  | NA | NA |  | NA |  | NA | NA |  | NA |  | NA |  | NA |  | NA |  | NA |  | NA |  | NA |  | NA |  | NA | NA | NA | NA | NA | NA |  | NA |  | NA |  | NA |  | NA | NA | NA |  | NA |  | NA |  | NA |  | NA | NA |  | NA |  | NA |  | NA |  | NA |  | NA |  | NA |  | NA |  | NA |  | NA | NA | NA | NA | NA | NA | NA |  | NA |  | NA |  | NA |  | NA |  | NA |  | NA |  | NA | NA | NA | NA | NA | NA |  | NA |  | NA |  | NA |  | NA | NA |  | NA |  | NA |  | NA |  | NA |  | NA |  | NA |  | NA |  | NA |  | NA |  | NA |  | NA |  | NA |  | NA | NA | NA | NA | NA | NA | NA | NA | NA
V | <0.02 |  | <0.02 |  | <0.02 |  | NA |  | 0.33 | 0.33 | 0.75 | 0.67 | 0.69 | NA |  | 1.7492 |  | NA |  | 1.7137 |  | 1.7091 |  | 1.7 | 1.7 | 1.6 | 3.8135 |  | 3.1313 |  | NA |  | 2.5572 |  | 2.0574 |  | 2.7584 |  | 2.6042 |  | 3.2173 |  | 4.97 | 2.94 | 1.22 | NA | NA | 2.5487 |  | 1.9072 |  | NA |  | NA |  | NA |  | NA |  | 2.0162 |  | 3.3828 |  | 2.4 | 7.3 | 3.3 | 12.8 | 0.013632 |  | 0.038139 |  | <0.02 |  | 0.062658 |  | <0.02 |  | 0.16181 |  | NA |  | 0.013232 |  | NA |  | NA |  | NA |  | NA | <0.47 | 0.02115 |  | NA |  | <0.02 |  | <0.02 |  | <0.02 |  | NA |  | NA |  | <0.47 | <0.47 | <0.47 | <0.47 | <0.47 | NA |  | NA |  | <0.02 |  | NA |  | <0.02 |  | NA |  | NA |  | NA |  | <0.47 | <0.47 | <0.47 | <0.47 | <0.47 | <0.47 | 0.066809 |  | NA |  | <0.02 |  | <0.02 |  | NA |  | <0.02 |  | NA | NA | <0.47 | <0.47 | <0.47 | <0.02 |  | NA |  | <0.02 |  | <0.02 |  | <0.02 |  | NA | <0.02 |  | NA |  | 0.010094 |  | 0.071057 |  | <0.02 |  | NA |  | NA |  | NA |  | <0.02 |  | NA |  | NA |  | NA | <0.47 | <0.47 | <0.47 | <0.47 | <0.47 | NA |  | <0.02 |  | NA |  | <0.02 |  | <0.02 |  | <0.02 | <0.02 |  | NA |  | NA |  | NA |  | NA |  | NA | NA |  | NA |  | NA |  | <0.47 | <0.02 |  | <0.02 |  | <0.02 |  | <0.02 |  | NA |  | NA | NA |  | NA |  | <0.02 | <0.02 | <0.47 | 0.022925 |  | NA |  | NA |  | 0.37164 |  | NA |  | <0.02 |  | 0.13207 |  | NA |  | 0.13211 |  | <0.02 | <0.02 |  | NA |  | NA | NA |  | NA |  | <0.02 |  | <0.02 |  | NA |  | NA |  | NA |  | <0.02 |  | NA |  | NA | <0.47 | <0.47 | <0.47 | <0.47 | <0.02 |  | 0.036342 |  | <0.02 |  | NA |  | 0.03 | 0.03 | NA |  | NA |  | 0.1481 |  | 0.25687 |  | 0.25947 | NA |  | 0.46841 |  | 0.64451 |  | <0.02 |  | 0.026899 |  | NA |  | NA |  | NA |  | 0.34629 |  | <0.47 | 0.1 | <0.47 | <0.47 | <0.47 | 0.1 | 0.76835 |  | 0.12192 |  | NA |  | 0.14572 |  | NA |  | NA |  | NA |  | 0.14777 | 0.26 | 0.41 | 0.49 | 0.09 | 0.56286 |  | 0.46487 |  | 0.41214 |  | NA |  | NA | NA |  | 0.18643 |  | 0.20369 |  | NA |  | 0.26972 |  | NA |  | 0.13988 |  | 0.12056 |  | NA |  | NA |  | NA |  | NA |  | NA |  | 0.49831 | 0.33363 | 0.31152 | 0.3 | 0.4 | 0.7 | 0.4 | 0.9 | 0.2
Rb | 336.5719 |  | 318.4641 |  | 347.263 |  | NA |  | 181.09 | 202.82 | 211.75 | 201.54 | 197.46 | NA |  | 218.1844 |  | NA |  | 194.8621 |  | 211.4431 |  | 199 | 198 | 202 | NA |  | 129.7298 |  | NA |  | 139.4333 |  | 146.7369 |  | 154.2604 |  | 124.5479 |  | 115.4032 |  | 154.79 | 131.35 | NA | 305.53 | 237.09 | 585.662 |  | 128.1708 |  | NA |  | NA |  | NA |  | NA |  | 293.2279 |  | 416.0482 |  | 134 | 262 | 229 | 62 | 298.2331 |  | 637.4306 |  | 397.4858 |  | 337.7453 |  | 329.6532 |  | 294.5163 |  | NA |  | 246.1688 |  | NA |  | 67.1195 |  | 57.0372 |  | 138 | 457 | 422.4982 |  | NA |  | 588.8128 |  | 586.0144 |  | 577.4625 |  | NA |  | NA |  | 513 | 468.47 | 466.75 | 494.56 | 675 | NA |  | NA |  | 442 |  | NA |  | 468.1115 |  | NA |  | NA |  | NA |  | 502.88 | 424.61 | 483.155 | 454.6897 | 483.55 | 470.45 | 482.8985 |  | NA |  | 639.5098 |  | 497.5343 |  | NA |  | 526.6539 |  | 171 | 158 | 165 | 439 | 149 | 357.117 |  | NA |  | 405.8581 |  | 628.7622 |  | 415.1565 |  | NA | 343.5156 |  | NA |  | 338.7073 |  | 243.8891 |  | 197.6924 |  | NA |  | NA |  | NA |  | 398.5234 |  | NA |  | NA |  | NA | 426 | 705 | 373 | 438 | 399 | NA |  | 423 |  | NA |  | 445 |  | 446 |  | 525 | 473 |  | NA |  | NA |  | NA |  | NA |  | NA | NA |  | NA |  | NA |  | 400.8079 | 463 |  | 432 |  | 236 |  | 397 |  | NA |  | NA | NA |  | NA |  | 449 | 482 | 234.55 | 137.1368 |  | NA |  | NA |  | 341.3936 |  | NA |  | 199.8421 |  | 133.5119 |  | NA |  | 248.2746 |  | 126.6468 | 166.4136 |  | NA |  | NA | NA |  | NA |  | 179.7703 |  | 163.6101 |  | NA |  | NA |  | NA |  | 186.0119 |  | NA |  | NA | 225 | 204 | 199 | 191 | 277.9282 |  | 200.4477 |  | NA |  | NA |  | 368.86 | 210.75 | NA |  | NA |  | 113.5406 |  | 211.3955 |  | 393.7162 | NA |  | 120.7126 |  | 251.1025 |  | 138.556 |  | 132.5749 |  | NA |  | NA |  | NA |  | 152.0954 |  | 120 | 139 | 119 | 185 | 173 | 295 | 284.2208 |  | 289.9052 |  | NA |  | 279.4449 |  | NA |  | NA |  | NA |  | 467.3166 | 248.19 | 253.95 | 250.55 | 250.37 | 236.9095 |  | 180.1694 |  | 255.9102 |  | NA |  | NA | NA |  | 188.1236 |  | 171.1823 |  | NA |  | 176.1314 |  | NA |  | 157.7266 |  | 166.87 |  | NA |  | NA |  | NA |  | NA |  | NA |  | 249.6838 | 183.8174 | 192.0034 | 191 | 262 | 266 | 226 | 240 | 170
Sr | 15.1029 |  | 18.674 |  | 13.4868 |  | NA |  | 66.05 | 67.12 | 83.95 | 79.15 | 115.85 | NA |  | 125.0046 |  | NA |  | 123.2462 |  | 110.0452 |  | 117.5 | 122.8 | 113.4 | 139.4604 |  | 241.276 |  | NA |  | 201.4738 |  | 128.4774 |  | 179.7371 |  | 170.7916 |  | 197.7179 |  | 180.17 | 171 | NA | 175.32 | 250.9 | 63.1856 |  | 121.1983 |  | NA |  | NA |  | NA |  | NA |  | 155.1103 |  | 171.5934 |  | 143.3 | 77.8 | 9.8 | 9.2 | 2.5723 |  | 2.1075 |  | 1.4146 |  | 3.561 |  | 4.8255 |  | 25.2969 |  | NA |  | 5.0121 |  | NA |  | 46.9208 |  | NA |  | 58 | 2.1 | 1.6578 |  | NA |  | 1.3329 |  | 1.4421 |  | 1.9204 |  | NA |  | NA |  | 1.2 | 1.7 | 1.75 | 3.11 | 2.1 | NA |  | NA |  | 0.866 |  | NA |  | 2.6438 |  | NA |  | NA |  | NA |  | <0.56 | 1.28 | 2.98 | 1.48 | 1.39 | 1.27 | 17.9063 |  | NA |  | 1.7048 |  | 2.6936 |  | NA |  | 3.5377 |  | 63.1 | 83.1 | 55.4 | 2.5 | 16.6 | 1.1407 |  | NA |  | 1.354 |  | 4.2823 |  | 1.3164 |  | NA | 2.2473 |  | NA |  | 2.0421 |  | NA |  | NA |  | NA |  | NA |  | NA |  | 1.3287 |  | NA |  | NA |  | NA | 0.6 | 1.1 | 0.8 | 0.9 | 1.1 | NA |  | 5.36 |  | NA |  | 2.88 |  | 1.25 |  | <0.007 | <0.007 |  | NA |  | NA |  | NA |  | NA |  | NA | NA |  | NA |  | NA |  | 6.5303 | 1.32 |  | 6.21 |  | 22.6 |  | 4.54 |  | NA |  | NA | NA |  | NA |  | <0.007 | <0.007 | 11.73 | 109.7192 |  | NA |  | NA |  | 186.5216 |  | NA |  | 161.7324 |  | 106.1303 |  | NA |  | 167.6529 |  | 88.4971 | 40.0847 |  | NA |  | NA | NA |  | NA |  | 56.9389 |  | 56.2953 |  | NA |  | NA |  | NA |  | 53.6935 |  | NA |  | NA | 47.2 | 48.9 | 50.8 | 34.5 | 35.6232 |  | 44.6401 |  | 20.8449 |  | NA |  | 26.32 | 27.65 | NA |  | NA |  | 102.4341 |  | 169.7966 |  | 43.5615 | NA |  | 210.3021 |  | 149.9503 |  | 216.4735 |  | 85.6015 |  | NA |  | NA |  | NA |  | 227.9742 |  | 87.4 | 92.6 | 130.3 | 176.8 | 239.2 | 82.4 | 149.6724 |  | 56.773 |  | NA |  | 73.4417 |  | NA |  | NA |  | NA |  | 65.2384 | 120.88 | 113.82 | 116.56 | 55.48 | 56.0096 |  | 39.372 |  | 64.6307 |  | NA |  | NA | NA |  | 70.1301 |  | 58.3469 |  | NA |  | 35.6956 |  | NA |  | 60.2683 |  | 55.872 |  | NA |  | NA |  | NA |  | NA |  | NA |  | 56.7276 | 39.3706 | 214.7594 | 50 | 40.2 | 158.9 | 31.2 | 19.9 | 126.6
Y | 31.4863 |  | 25.8933 |  | 29.7207 |  | NA |  | 13.2 | 17.4 | 15.7 | 14 | 15.4 | NA |  | 18.7721 |  | NA |  | 18.1972 |  | 15.7247 |  | 18.8 | 19.9 | 15.8 | 6.6485 |  | 4.1745 |  | NA |  | 5.4171 |  | 5.9145 |  | 4.9648 |  | 4.2877 |  | 3.27 |  | 6.56 | 4.88 | 3.5 | 9.07 | 11.62 | 28.0195 |  | 17.3838 |  | NA |  | NA |  | NA |  | NA |  | 19.9961 |  | 9.814 |  | 17.8 | 10.2 | 17.2 | 8.1 | 81.2593 |  | 108.6658 |  | 61.1493 |  | 65.2963 |  | 51.9353 |  | 33.8146 |  | NA |  | 64.2883 |  | NA |  | 11.0437 |  | 51.5164 |  | 14.3 | 75.4 | 75.0065 |  | NA |  | 61.1861 |  | 70.6501 |  | 69.4618 |  | NA |  | NA |  | 80.5 | 75.38 | 70.61 | 72.32 | 88.6 | NA |  | NA |  | 76.9 |  | NA |  | 52.1657 |  | NA |  | NA |  | NA |  | 67.81 | 62.07 | 65.51 | 71.375 | 72.37 | 67.92 | 17.217 |  | NA |  | 81.4742 |  | 35.9621 |  | NA |  | 61.6396 |  | 21 | 21.1 | 15.4 | 65.5 | 15.9 | 56.5378 |  | NA |  | 63.3632 |  | 61.1762 |  | 71.6041 |  | NA | 55.4573 |  | NA |  | 50.9582 |  | 38.2542 |  | 27.3897 |  | NA |  | NA |  | NA |  | 66.3887 |  | NA |  | NA |  | NA | 63.7 | 64.2 | 62.1 | 63.7 | 66.1 | NA |  | 85.3 |  | NA |  | 73.8 |  | 80.3 |  | 82.3 | 80.3 |  | NA |  | NA |  | NA |  | NA |  | NA | NA |  | NA |  | NA |  | 59.4899 | 81.8 |  | 68 |  | 65.5 |  | 64.8 |  | NA |  | NA | NA |  | NA |  | 92.7 | 87 | 60.43 | 14.0716 |  | NA |  | NA |  | 11.6855 |  | NA |  | 14.6448 |  | 10.6769 |  | NA |  | 14.3231 |  | 11.8755 | 14.1064 |  | NA |  | NA | NA |  | NA |  | 16.185 |  | 17.3331 |  | NA |  | NA |  | NA |  | 16.2137 |  | NA |  | NA | 18 | 17.6 | 17.6 | 17.5 | 24.3836 |  | 19.8507 |  | 20.9437 |  | NA |  | 23.56 | 21.63 | NA |  | NA |  | 8.7076 |  | 15.936 |  | 6.6921 | NA |  | 10.385 |  | 13.1723 |  | 11.1106 |  | 12.2433 |  | NA |  | NA |  | NA |  | 14.4091 |  | 11.3 | 12.1 | 9.1 | 15.2 | 5.5 | 9.1 | 17.5798 |  | 27.4027 |  | NA |  | 27.444 |  | NA |  | NA |  | NA |  | 27.7096 | 24.7 | 24.97 | 25.9 | 29.68 | 49.7611 |  | 33.5015 |  | 46.9589 |  | NA |  | NA | NA |  | 40.4443 |  | 32.7872 |  | NA |  | 33.7789 |  | NA |  | 25.4002 |  | 32.7965 |  | NA |  | NA |  | NA |  | NA |  | NA |  | 52.2104 | 33.1929 | 16.7062 | 37.2 | 35.2 | 19.4 | 49.5 | 7.4 | 27.6
Zr | 95.7768 |  | 80.5887 |  | 89.0275 |  | NA |  | 94.7 | 106.4 | 99.2 | 97 | 110.4 | NA |  | 129.8992 |  | NA |  | 125.2944 |  | 127.7132 |  | 122.9 | 131.2 | 126.9 | 38.7544 |  | 34.1907 |  | NA |  | 51.6776 |  | 42.3438 |  | 49.4488 |  | 44.9855 |  | 30.5817 |  | 65.85 | 54.24 | 29.94 | 60.16 | 41.79 | 73.3217 |  | 61.6992 |  | NA |  | NA |  | NA |  | NA |  | 73.0509 |  | 90.3401 |  | 78.9 | 47.4 | 71 | 41 | 46.8882 |  | 92.9142 |  | 47.3561 |  | 49.2535 |  | 56.2246 |  | 104.967 |  | NA |  | 79.6629 |  | NA |  | 29.3254 |  | 24.2457 |  | 79.8 | 68.1 | 55.8949 |  | NA |  | 60.6255 |  | 69.9181 |  | 76.0455 |  | NA |  | NA |  | 69.5 | 74.24 | 71.11 | 79.24 | 51.2 | NA |  | NA |  | 65.6 |  | NA |  | 56.3981 |  | NA |  | NA |  | NA |  | 44.97 | 51.5 | 78.995 | 62.42 | 62.13 | 60.46 | 43.1017 |  | NA |  | 72.5734 |  | 62.8 |  | NA |  | 65.7596 |  | 87.2 | 117 | 96.2 | 61.4 | 67.8 | 44.1292 |  | NA |  | 45.8311 |  | 45.47 |  | 56.477 |  | NA | 40.5714 |  | NA |  | 41.9182 |  | 66.0223 |  | 61.0972 |  | NA |  | NA |  | NA |  | 48.7381 |  | NA |  | NA |  | NA | 51 | 54.4 | 52 | 56.9 | 48.2 | NA |  | 72.3 |  | NA |  | 76.3 |  | 70 |  | 72.2 | 57.7 |  | NA |  | NA |  | NA |  | NA |  | NA | NA |  | NA |  | NA |  | 62.7253 | 68.1 |  | 63.8 |  | 71.7 |  | 70.3 |  | NA |  | NA | NA |  | NA |  | 66.6 | 63.3 | 58.81 | 40.8952 |  | NA |  | NA |  | 72.1695 |  | NA |  | 62.5368 |  | 48.3284 |  | NA |  | 64.8453 |  | 46.6049 | 43.4946 |  | NA |  | NA | NA |  | NA |  | 53.1858 |  | 50.3573 |  | NA |  | NA |  | NA |  | 55.4509 |  | NA |  | NA | 61.2 | 59.1 | 62 | 57.6 | 60.3517 |  | 47.0272 |  | 49.9328 |  | NA |  | 61.18 | 56.95 | NA |  | NA |  | 40.3868 |  | 61.1234 |  | 40.703 | NA |  | 66.9966 |  | 80.6648 |  | 36.0189 |  | 38.7765 |  | NA |  | NA |  | NA |  | 81.4977 |  | 36.6 | 48.3 | 59.6 | 67.5 | 26.3 | 42.2 | 119.5924 |  | 82.6911 |  | NA |  | 88.9509 |  | NA |  | NA |  | NA |  | 81.2271 | 139.6 | 134.59 | 117.5 | 90.35 | 60.775 |  | 41.8114 |  | 51.7288 |  | NA |  | NA | NA |  | 64.2842 |  | 51.7623 |  | NA |  | 39.4194 |  | NA |  | 45.8126 |  | 46 |  | NA |  | NA |  | NA |  | NA |  | NA |  | 63.2149 | 43.4793 | 43.5559 | 52.7 | 48.6 | 58.6 | 57.3 | 52.8 | 60.4
Nb | 27.5893 |  | 25.6907 |  | 28.9406 |  | NA |  | 14.6 | 16.6 | 15.7 | 15.1 | 14.3 | NA |  | 16.0066 |  | NA |  | 14.9448 |  | 15.6047 |  | 15.9 | 15.7 | 15.6 | 11.6153 |  | 5.4809 |  | NA |  | 7.2541 |  | 11.786 |  | 8.1492 |  | 7.1502 |  | 5.3392 |  | 10.77 | 7.6 | 5.1 | 9 | 8.2 | 28.8707 |  | 22.5721 |  | NA |  | NA |  | NA |  | NA |  | 26.1725 |  | 15.9811 |  | 18 | 16.2 | 24.3 | 10.7 | 48.6463 |  | 70.0995 |  | 43.5193 |  | 49.9672 |  | 48.0078 |  | 18.4805 |  | NA |  | 47.2698 |  | NA |  | 23.7302 |  | 32.2063 |  | 11.7 | 50 | 55.0486 |  | NA |  | 54.8149 |  | 54.6411 |  | 54.9381 |  | NA |  | NA |  | 56.7 | 51.41 | 49.65 | 53.54 | 66.1 | NA |  | NA |  | 53.6 |  | NA |  | 43.4464 |  | NA |  | NA |  | NA |  | 51.61 | 42.99 | 44.9129 | 47.78 | 49.99 | 44.4379 | 11.4421 |  | NA |  | 60.6125 |  | 51.613 |  | NA |  | 49.1555 |  | 14.3 | 15.3 | 14.5 | 54.2 | 15 | 41.17 |  | NA |  | 48.4155 |  | 41.6493 |  | 54.9 |  | NA | 40.5002 |  | NA |  | 38.7654 |  | 25.3828 |  | 16.0877 |  | NA |  | NA |  | NA |  | 49.7863 |  | NA |  | NA |  | NA | 48.3 | 46.1 | 37.4 | 46.9 | 44.6 | NA |  | 51.5 |  | NA |  | 46.3 |  | 53.5 |  | 50.7 | 57.1 |  | NA |  | NA |  | NA |  | NA |  | NA | NA |  | NA |  | NA |  | 40.4747 | 50.3 |  | 56.3 |  | 43.9 |  | 40.9 |  | NA |  | NA | NA |  | NA |  | 59.6 | 59.6 | 45.6 | 14.2196 |  | NA |  | NA |  | 12.854 |  | NA |  | 14.4853 |  | 11.5963 |  | NA |  | 15.4217 |  | 11.5814 | 13.0684 |  | NA |  | NA | NA |  | NA |  | 15.239 |  | 14.9599 |  | NA |  | NA |  | NA |  | 15.5264 |  | NA |  | NA | 17.6 | 16.1 | 15.8 | 14.9 | 20.7926 |  | 17.1507 |  | 12.5308 |  | NA |  | 20.45 | 15.45 | NA |  | NA |  | 8.3548 |  | 16.2029 |  | 6.9818 | NA |  | 10.8253 |  | 14.9976 |  | 11.498 |  | 12.6433 |  | NA |  | NA |  | NA |  | 13.649 |  | 11.2 | 11.5 | 10.3 | 16 | 17.7 | 9.7 | 29.7972 |  | 36.3453 |  | NA |  | 33.8013 |  | NA |  | NA |  | NA |  | 35.6744 | 29.76 | 31.1 | 30.65 | 34.48 | 26.3887 |  | 17.2501 |  | 24.7202 |  | NA |  | NA | NA |  | 20.8751 |  | 16.6589 |  | NA |  | 17.6434 |  | NA |  | 14.0288 |  | 18.3917 |  | NA |  | NA |  | NA |  | NA |  | NA |  | 26.1834 | 17.7546 | 15.7571 | 19.6 | 19.8 | 18.8 | 23.9 | 22.6 | 19.2
Cs | 30.9777 |  | 17.8347 |  | 19.3191 |  | NA |  | 7 | 7.8 | 8.5 | 8.3 | 7.5 | NA |  | 20.41 |  | NA |  | 12.6599 |  | 10.4464 |  | 7.9 | 8 | 7.8 | NA |  | 7.16 |  | NA |  | 10.22 |  | 8.17 |  | 9.6942 |  | 8.206 |  | 8.61 |  | 8.1 | 7.3 | 2.2 | 18.19 | 16.05 | NA |  | 4.42 |  | NA |  | NA |  | NA |  | NA |  | 17.2799 |  | NA |  | 4.9 | 50.4 | 25.7 | 2.7 | 16.6605 |  | 70.343 |  | 22.0587 |  | 6.2327 |  | 15.1097 |  | 11.9229 |  | NA |  | 2.487 |  | NA |  | 11.0718 |  | 8.4458 |  | 3.7 | 22.4 | 19.42 |  | NA |  | 32.9317 |  | 32.0105 |  | 29.2122 |  | NA |  | NA |  | 27.1 | 25.59 | 25.73 | 27.89 | 42.7 | NA |  | NA |  | 27.5 |  | NA |  | 21.5529 |  | NA |  | NA |  | NA |  | 19.98 | 17.3 | 31.233 | 21.24 | 24.82 | 22.48 | 96.8972 |  | NA |  | NA |  | 44.3204 |  | NA |  | 26.6503 |  | 5.1 | 4.1 | 4.8 | 24.8 | 4.7 | 24.0094 |  | NA |  | 19.2209 |  | NA |  | 21.8395 |  | NA | 15.4657 |  | NA |  | 16.0517 |  | 10.5485 |  | 34.9602 |  | NA |  | NA |  | NA |  | 18.8913 |  | NA |  | NA |  | NA | 23.7 | NA | 37.9 | <0.97 | 14.6 | NA |  | 25.6 |  | NA |  | 22.6 |  | 25.9 |  | 29.2 | 27.1 |  | NA |  | NA |  | NA |  | NA |  | NA | NA |  | NA |  | NA |  | 22.2895 | 24.8 |  | 27.7 |  | 15.2 |  | 21 |  | NA |  | NA | NA |  | NA |  | 32 | 30.4 | 15.89 | 5.1863 |  | NA |  | NA |  | NA |  | NA |  | 14.9548 |  | 10.9021 |  | NA |  | NA |  | 3.5911 | 12.8654 |  | NA |  | NA | NA |  | NA |  | 5.0815 |  | 4.8203 |  | NA |  | NA |  | NA |  | 5.8072 |  | NA |  | NA | 6.9 | 6.1 | 6 | 6.1 | 29.6281 |  | 5.6954 |  | 78.5018 |  | NA |  | 13.27 | 7.95 | NA |  | NA |  | 4.96 |  | 5.3936 |  | 105.4 | NA |  | 3.4094 |  | 92.4784 |  | 42.1409 |  | 3.6794 |  | NA |  | NA |  | NA |  | 5.0716 |  | 3.3 | 3.8 | 2.8 | 18.3 | 7.3 | 22.6 | 35.5104 |  | 7.27 |  | NA |  | 16.6 |  | NA |  | NA |  | NA |  | 11.2 | 4.84 | 5.18 | 5.08 | 5.58 | 16.6716 |  | 8.4911 |  | NA |  | NA |  | NA | NA |  | 11.1392 |  | 30.6791 |  | NA |  | 40.5919 |  | NA |  | 14.9839 |  | 7.3657 |  | NA |  | NA |  | NA |  | NA |  | NA |  | 27.3916 | 15.7727 | 81.811 | 10.5 | 21.4 | 145.1 | 12.3 | 169.5 | 90.8
Ba | 20.9104 |  | 36.7259 |  | 21.1448 |  | NA |  | 378.72 | 389.02 | 377.93 | 415.37 | 617.84 | NA |  | 1069.0319 |  | NA |  | 1168.8016 |  | 931.4432 |  | 1377 | 1100 | 1662 | 427.4909 |  | 907.9325 |  | NA |  | 418.2202 |  | 354.0577 |  | 574.0489 |  | 392.2695 |  | 473.5447 |  | 328.79 | 547.22 | 299.39 | 599.6 | 651.25 | 608.6656 |  | 934.9943 |  | NA |  | NA |  | NA |  | NA |  | 1182.9465 |  | 797.9538 |  | 927 | 96.1 | 416 | 246 | 10.4331 |  | 1.6331 |  | 0.58522 |  | 68.8106 |  | 3.1039 |  | 104.6619 |  | NA |  | 73.6839 |  | NA |  | 29.3323 |  | 45.3361 |  | 288 | 1.4 | 1.6254 |  | NA |  | 0.44516 |  | 0.5151 |  | 0.6415 |  | NA |  | NA |  | 1.1 | 0.71 | 0.61 | 1.59 | 2.1 | NA |  | NA |  | <0.028 |  | NA |  | <0.028 |  | NA |  | NA |  | NA |  | 1.55 | <2.4 | 0.38 | 1.08 | 1.03 | 2.08 | 38.8264 |  | NA |  | 0.74903 |  | 1.8989 |  | NA |  | 2.2113 |  | 136 | 432 | 267 | 2.8 | 43.6 | 1.3117 |  | NA |  | 1.0775 |  | 1.8595 |  | 1.6043 |  | NA | 1.7023 |  | NA |  | 1.6324 |  | NA |  | NA |  | NA |  | NA |  | NA |  | 1.849 |  | NA |  | NA |  | NA | 0.4 | 1.2 | 0.4 | 0.8 | 2.4 | NA |  | 3.35 |  | NA |  | 0.957 |  | <0.028 |  | <0.028 | <0.028 |  | NA |  | NA |  | NA |  | NA |  | NA | NA |  | NA |  | NA |  | <2.4 | 1.06 |  | 7.65 |  | 84.9 |  | 3.05 |  | NA |  | NA | NA |  | NA |  | <0.028 | <0.028 | 17.11 | 295.4233 |  | NA |  | NA |  | 619.3684 |  | NA |  | 597.2617 |  | 451.1985 |  | NA |  | 571.3615 |  | 250.1649 | 76.4187 |  | NA |  | NA | NA |  | NA |  | 105.6411 |  | 125.4406 |  | NA |  | NA |  | NA |  | 111.5753 |  | NA |  | NA | 100 | 101 | 114 | 53 | 56.1943 |  | 121.9238 |  | 43.1561 |  | NA |  | 39.42 | 35.14 | NA |  | NA |  | 490.6871 |  | 671.64 |  | 233.4769 | NA |  | 1580.9967 |  | 1368.1699 |  | 271.1934 |  | 226.8655 |  | NA |  | NA |  | NA |  | 1479.1214 |  | 317 | 329 | 1016 | 692 | 108 | 365 | 539.4031 |  | 50.6569 |  | NA |  | 99.0953 |  | NA |  | NA |  | NA |  | 110.1947 | 296.85 | 285.6 | 276.74 | 50.85 | 74.2134 |  | 61.4608 |  | 58.2161 |  | NA |  | NA | NA |  | 264.8951 |  | 152.5311 |  | NA |  | 42.5562 |  | NA |  | 152.1771 |  | 139.5478 |  | NA |  | NA |  | NA |  | NA |  | NA |  | 73.5493 | 60.0354 | 67.9126 | 62.4 | 53 | 223 | 44 | 56 | 97.5
La | 16.7553 |  | 13.2034 |  | 15.3291 |  | NA |  | 24.1 | 36.6 | 31.4 | 30.2 | 40.4 | NA |  | 55.195 |  | NA |  | 54.9234 |  | 41.7348 |  | 53 | 55.6 | 42.3 | 13.521 |  | 16.6891 |  | NA |  | 6.9413 |  | 9.6586 |  | 11.9849 |  | 11.2272 |  | 12.6307 |  | 19.01 | 14.3 | 15 | 6.9 | 9.65 | 33.7225 |  | 29.359 |  | NA |  | NA |  | NA |  | NA |  | 38.7889 |  | 36.2824 |  | 44.1 | 14.2 | 15.7 | 13.7 | 13.617 |  | 18.0698 |  | 8.0661 |  | 9.5104 |  | 9.4503 |  | 20.9565 |  | NA |  | 8.6329 |  | NA |  | 3.9109 |  | 4.7633 |  | 25.6 | 12.6 | 14.3388 |  | NA |  | 7.9126 |  | 8.6342 |  | 9.4286 |  | NA |  | NA |  | 13 | 9.53 | 9.04 | 9.91 | 12.9 | NA |  | NA |  | 12.4 |  | NA |  | NA |  | NA |  | NA |  | NA |  | NA | NA | 9.17 | 9.08 | 10.65 | NA | 7.697 |  | NA |  | 9.7226 |  | 5.0641 |  | NA |  | 8.0171 |  | 21.6 | 45.3 | 29.4 | 11.9 | 13 | 10.5293 |  | NA |  | 12.0922 |  | 11.1176 |  | 13.1463 |  | NA | 10.4032 |  | NA |  | 9.2804 |  | 13.9463 |  | 10.132 |  | NA |  | NA |  | NA |  | 13.4279 |  | NA |  | NA |  | NA | 8.7 | 11.7 | 10.3 | 10.1 | 10.6 | NA |  | 9.7 |  | NA |  | 10.4 |  | 13.5 |  | 8.7 | 10.7 |  | NA |  | NA |  | NA |  | NA |  | NA | NA |  | NA |  | NA |  | NA | 11.8 |  | 11 |  | 9.55 |  | 8.62 |  | NA |  | NA | NA |  | NA |  | 10.7 | 14.5 | 13.36 | 13.7637 |  | NA |  | NA |  | 40.5428 |  | NA |  | 19.8413 |  | 15.0462 |  | NA |  | 20.0623 |  | 13.7631 | 7.6955 |  | NA |  | NA | NA |  | NA |  | 11.0608 |  | 10.8272 |  | NA |  | NA |  | NA |  | 10.0504 |  | NA |  | NA | 9.5 | 9.5 | 10.1 | 9 | 12.4044 |  | 14.6838 |  | 10.4654 |  | NA |  | 9.77 | 10.03 | NA |  | NA |  | 17.3113 |  | 30.8305 |  | 23.7427 | NA |  | 42.9294 |  | 51.1094 |  | 10.2532 |  | 11.5152 |  | NA |  | NA |  | NA |  | 44.0268 |  | 10.3 | 16.3 | 36.9 | 21.5 | 17.4 | 11.6 | 24.4592 |  | 8.6971 |  | NA |  | 11.2084 |  | NA |  | NA |  | NA |  | 9.9103 | 28.95 | 26.55 | 22.29 | 10.05 | 10.9099 |  | 6.9794 |  | 10.0423 |  | NA |  | NA | NA |  | 10.2093 |  | 6.9757 |  | NA |  | 5.7668 |  | NA |  | 5.837 |  | 6.7073 |  | NA |  | NA |  | NA |  | NA |  | NA |  | 11.0492 | 6.9678 | 9.8452 | 7.3 | 7.1 | 13.9 | 8.6 | 7.9 | 14.7
Ce | 36.7212 |  | 27.0186 |  | 32.9387 |  | NA |  | 41.7 | 67.9 | 58.6 | 52.7 | 71.3 | NA |  | 96.1038 |  | NA |  | 96.1515 |  | 69.2218 |  | 95.1 | 97.4 | 69.2 | 25.8639 |  | 26.7442 |  | NA |  | 13.5702 |  | 19.1421 |  | 22.2204 |  | 19.0063 |  | 18.7954 |  | 30.39 | 22.12 | 23.1 | 15.8 | 19.47 | 67.6188 |  | 55.3785 |  | NA |  | NA |  | NA |  | NA |  | 73.2822 |  | 59.5359 |  | 76.9 | 28 | 31.4 | 25.2 | 35.7964 |  | 44.1615 |  | 20.0222 |  | 23.9432 |  | 24.2933 |  | 47.2376 |  | NA |  | 22.872 |  | NA |  | 9.1542 |  | 12.4578 |  | 55.8 | 30 | 35.8867 |  | NA |  | 22.8623 |  | 22.8535 |  | 22.9369 |  | NA |  | NA |  | 31.2 | 23.04 | 22.24 | 24.14 | 30.9 | NA |  | NA |  | 34.3 |  | NA |  | 20.1873 |  | NA |  | NA |  | NA |  | 32.65 | 23.21 | 20.5784 | 26.11 | 30.55 | 23.62 | 17.0331 |  | NA |  | 25.6582 |  | NA |  | NA |  | 21.39 |  | 44.7 | 83.5 | 54.8 | 29.3 | 25.6 | 25.6622 |  | NA |  | 31.0097 |  | 26.9826 |  | 33.224 |  | NA | 25.7171 |  | NA |  | 23.3416 |  | 32.6112 |  | 23.4459 |  | NA |  | NA |  | NA |  | 33.8927 |  | NA |  | NA |  | NA | 22.2 | 28.5 | 25 | 24.5 | 26 | NA |  | 21.4 |  | NA |  | 22.3 |  | 31.2 |  | 35.6 | 31.4 |  | NA |  | NA |  | NA |  | NA |  | NA | NA |  | NA |  | NA |  | 27.4348 | 27.8 |  | 29.6 |  | 22.9 |  | 20.4 |  | NA |  | NA | NA |  | NA |  | 36 | 33.3 | 33.54 | 26.4953 |  | NA |  | NA |  | 72.4577 |  | NA |  | 38.887 |  | 27.9493 |  | NA |  | 36.876 |  | 26.6087 | 16.669 |  | NA |  | NA | NA |  | NA |  | 23.5699 |  | 23.0503 |  | NA |  | NA |  | NA |  | 21.2832 |  | NA |  | NA | 20 | 19.5 | 21.1 | 18.7 | 26.6532 |  | 30.3723 |  | 23.4189 |  | NA |  | 20.23 | 20.93 | NA |  | NA |  | 34.0001 |  | 59.5808 |  | 42.1499 | NA |  | 75.3151 |  | 89.9444 |  | 19.8831 |  | 22.277 |  | NA |  | NA |  | NA |  | 80.1131 |  | 20.1 | 31 | 67.3 | 40.7 | 33.4 | 22.3 | 48.1679 |  | 20.058 |  | NA |  | 25.2906 |  | NA |  | NA |  | NA |  | 22.5673 | 54.96 | 52.47 | 46.06 | 22.38 | 24.1412 |  | 15.5783 |  | 23.1762 |  | NA |  | NA | NA |  | 22.1226 |  | 15.3517 |  | NA |  | 13.1584 |  | NA |  | 13.3512 |  | 14.3535 |  | NA |  | NA |  | NA |  | NA |  | NA |  | 24.3253 | 15.1535 | 21.9445 | 16.3 | 16.2 | 29.5 | 18.4 | 13.5 | 32.7
Nd | 16.4975 |  | 11.8089 |  | 15.4677 |  | NA |  | 14.1 | 24.5 | 20.2 | 16.7 | 24.5 | NA |  | 30.9013 |  | NA |  | 31.8248 |  | 20.7584 |  | 30.6 | 31.8 | 21.2 | 8.8333 |  | 7.8718 |  | NA |  | 5.6998 |  | 7.2995 |  | 7.4641 |  | 5.5358 |  | 4.545 |  | 9.03 | 7.17 | 6.6 | 8.7 | 9.97 | 28.6212 |  | 20.8593 |  | NA |  | NA |  | NA |  | NA |  | 27.2129 |  | 20.1112 |  | 27.1 | 12.3 | 12.9 | 10.1 | 20.8371 |  | 26.9959 |  | 12.7617 |  | 14.1065 |  | 12.7891 |  | 22.1203 |  | NA |  | 13.3628 |  | NA |  | 5.2021 |  | 8.7322 |  | 19.9 | 18 | 20.7185 |  | NA |  | 12.9659 |  | 14.5541 |  | 14.6963 |  | NA |  | NA |  | 18.9 | 14.29 | 14.11 | 14.8 | 17.3 | NA |  | NA |  | 23.4 |  | NA |  | 11.1634 |  | NA |  | NA |  | NA |  | 18.2 | 13.07 | 12.24 | 19.44 | 16.2 | 16.76 | 8.76 |  | NA |  | 15.3477 |  | 4.4535 |  | NA |  | 12.7352 |  | 19.6 | 34.2 | 20.7 | 16.4 | 11.1 | 14.7604 |  | NA |  | 17.7187 |  | 16.2627 |  | 19.089 |  | NA | 14.8227 |  | NA |  | 13.5123 |  | 17.5507 |  | 12.7122 |  | NA |  | NA |  | NA |  | 19.4245 |  | NA |  | NA |  | NA | 13.8 | 16.8 | 15.1 | 14.5 | 15.6 | NA |  | 15.4 |  | NA |  | 14.1 |  | 18.3 |  | 15 | 25 |  | NA |  | NA |  | NA |  | NA |  | NA | NA |  | NA |  | NA |  | 15.5868 | 16.8 |  | 9.01 |  | 15.8 |  | 15.2 |  | NA |  | NA | NA |  | NA |  | 18.2 | 16 | 22.71 | 11.4038 |  | NA |  | NA |  | 25.5636 |  | NA |  | 15.8806 |  | 10.9104 |  | NA |  | 14.9952 |  | 11.0862 | 8.1624 |  | NA |  | NA | NA |  | NA |  | 10.8762 |  | 10.993 |  | NA |  | NA |  | NA |  | 9.8602 |  | NA |  | NA | 9.7 | 9.7 | 10.1 | 9.4 | 13.221 |  | 13.9639 |  | 11.2833 |  | NA |  | 10.65 | 10.22 | NA |  | NA |  | 12.9982 |  | 23.0399 |  | 14.7012 | NA |  | 25.6849 |  | 31.8188 |  | 8.9989 |  | 9.6809 |  | NA |  | NA |  | NA |  | 28.8696 |  | 8.5 | 12.7 | 22.4 | 16.8 | 11.9 | 8.9 | 17.2609 |  | 10.645 |  | NA |  | 14.1369 |  | NA |  | NA |  | NA |  | 12.3156 | 22.9 | 23.48 | 21.16 | 12.14 | 13.759 |  | 9.0025 |  | 12.9481 |  | NA |  | NA | NA |  | 12.0539 |  | 8.8067 |  | NA |  | 8.1965 |  | NA |  | 7.4287 |  | 8.2182 |  | NA |  | NA |  | NA |  | NA |  | NA |  | 13.5363 | 9.2221 | 12.2237 | 9.6 | 9.3 | 13.7 | 11.5 | 7.2 | 16.1
Sm | 4.5168 |  | 3.1538 |  | 4.6528 |  | NA |  | 2.7 | 4.6 | 3.8 | 3.1 | 4.2 | NA |  | 5.0748 |  | NA |  | 4.6053 |  | 2.9531 |  | 4.9 | 5.1 | 3.3 | 1.4017 |  | 1.0318 |  | NA |  | 1.1042 |  | 1.4884 |  | 1.4805 |  | 0.8259 |  | 0.73382 |  | 1.37 | 0.9 | 1 | 2.05 | 2.5 | 5.5581 |  | 3.7812 |  | NA |  | NA |  | NA |  | NA |  | 4.8632 |  | 3.2167 |  | 4.7 | 2.5 | 2.7 | 1.9 | 8.7049 |  | 11.5158 |  | 5.967 |  | 6.5302 |  | 5.5678 |  | 6.0882 |  | NA |  | 6.1898 |  | NA |  | 1.8814 |  | 4.6673 |  | 4 | 7.7 | 8.3242 |  | NA |  | 6.0963 |  | 6.6663 |  | 6.543 |  | NA |  | NA |  | 8.3 | 7.03 | 6.62 | 6.99 | 8.5 | NA |  | NA |  | 8.53 |  | NA |  | 5.5434 |  | NA |  | NA |  | NA |  | 9.71 | 6.77 | 5.78 | 7.93 | 7.93 | 7 | 2.6011 |  | NA |  | 8.0187 |  | 1.47 |  | NA |  | 5.6885 |  | 4.6 | 6.4 | 3.8 | 6.9 | 2.7 | 6.2698 |  | NA |  | 7.4328 |  | 6.5778 |  | 8.0359 |  | NA | 6.234 |  | NA |  | 5.7546 |  | 5.6407 |  | 4.0523 |  | NA |  | NA |  | NA |  | 7.8257 |  | NA |  | NA |  | NA | 6.2 | 7.3 | 6.6 | 6.6 | 6.7 | NA |  | 7.26 |  | NA |  | 6.8 |  | 7.59 |  | 5.65 | 8.43 |  | NA |  | NA |  | NA |  | NA |  | NA | NA |  | NA |  | NA |  | 6.96 | 7.57 |  | 4.66 |  | 6.25 |  | 6.42 |  | NA |  | NA | NA |  | NA |  | 9.12 | 12.3 | 7.68 | 2.9055 |  | NA |  | NA |  | 4.4186 |  | NA |  | 3.323 |  | 2.5984 |  | NA |  | 3.2177 |  | 2.8429 | 2.676 |  | NA |  | NA | NA |  | NA |  | 3.1191 |  | 3.0847 |  | NA |  | NA |  | NA |  | 2.8736 |  | NA |  | NA | 3.1 | 3.1 | 3.1 | 3 | 4.1065 |  | 3.8843 |  | 4.0711 |  | NA |  | 3.63 | 3.5 | NA |  | NA |  | 2.5027 |  | 4.6989 |  | 2.5389 | NA |  | 4.2546 |  | 5.4243 |  | 2.1898 |  | 2.707 |  | NA |  | NA |  | NA |  | 4.9218 |  | 2.1 | 2.8 | 3.9 | 3.7 | 2.2 | 2 | 3.3805 |  | 4.0412 |  | NA |  | 4.7106 |  | NA |  | NA |  | NA |  | 4.2778 | 5.33 | 5.73 | 5.6 | 4.5 | 4.9433 |  | 3.5079 |  | 5.1975 |  | NA |  | NA | NA |  | 4.1231 |  | 3.0468 |  | NA |  | 3.2653 |  | NA |  | 2.0152 |  | 3.1424 |  | NA |  | NA |  | NA |  | NA |  | NA |  | 5.4996 | 3.6431 | 3.3965 | 3.9 | 3.9 | 3.8 | 4.9 | 1.9 | 4.5
Eu | 0.16193 |  | 0.11958 |  | 0.1932 |  | NA |  | 0.26 | 0.47 | 0.42 | 0.3 | 0.55 | NA |  | 0.45325 |  | NA |  | 0.47432 |  | 0.2969 |  | 0.5 | 0.5 | 0.34 | 0.34293 |  | 0.27419 |  | NA |  | 0.24074 |  | 0.24193 |  | 0.26999 |  | 0.17854 |  | 0.23456 |  | 0.28 | 0.21 | 0.53 | 0.37 | 0.48 | 0.62673 |  | 0.51959 |  | NA |  | NA |  | NA |  | NA |  | 0.69932 |  | 0.56455 |  | 0.82 | <0.10 | 0.35 | 0.29 | 0.034913 |  | 0.025541 |  | 0.017137 |  | 0.029294 |  | 0.041852 |  | 0.15679 |  | NA |  | 0.033371 |  | NA |  | <0.004 |  | 0.019147 |  | 0.33 | <0.10 | 0.024451 |  | NA |  | 0.021113 |  | 0.023307 |  | 0.035535 |  | NA |  | NA |  | 0.02 | 0.02 | 0.03 | 0.03 | 0.02 | NA |  | NA |  | <0.004 |  | NA |  | 0.04 |  | NA |  | NA |  | NA |  | 0.05 | 0.03 | 0.03 | 0.06 | <0.10 | 0.02 | 0.12068 |  | NA |  | 0.033663 |  | 0.032954 |  | NA |  | 0.038971 |  | 0.38 | 0.58 | 0.32 | <0.10 | <0.10 | 0.0096169 |  | NA |  | 0.021739 |  | 0.020779 |  | 0.020579 |  | NA | 0.028703 |  | NA |  | 0.031537 |  | 0.10466 |  | 0.094978 |  | NA |  | NA |  | NA |  | 0.020202 |  | NA |  | NA |  | NA | <0.10 | <0.10 | <0.10 | <0.10 | <0.10 | NA |  | 0.0329 |  | NA |  | 0.0349 |  | <0.004 |  | <0.004 | <0.004 |  | NA |  | NA |  | NA |  | NA |  | NA | NA |  | NA |  | NA |  | <0.10 | <0.004 |  | <0.004 |  | 0.145 |  | 0.0432 |  | NA |  | NA | NA |  | NA |  | <0.004 | <0.004 | 0.22 | 0.41839 |  | NA |  | NA |  | 0.50282 |  | NA |  | 0.5802 |  | 0.36703 |  | NA |  | 0.19476 |  | 0.34747 | 0.24194 |  | NA |  | NA | NA |  | NA |  | 0.28097 |  | 0.29462 |  | NA |  | NA |  | NA |  | 0.24762 |  | NA |  | NA | 0.27 | 0.25 | 0.27 | 0.21 | 0.18397 |  | 0.25646 |  | 0.1642 |  | NA |  | 0.19 | 0.16 | NA |  | NA |  | 0.39376 |  | 0.66941 |  | 0.2095 | NA |  | 0.68185 |  | 0.52395 |  | 0.277 |  | 0.33384 |  | NA |  | NA |  | NA |  | 0.8094 |  | 0.41 | 0.42 | 0.6 | 0.57 | 0.73 | 0.32 | 0.60159 |  | 0.42643 |  | NA |  | 0.4767 |  | NA |  | NA |  | NA |  | 0.49321 | 0.73 | 0.81 | 0.99 | 0.46 | 0.29825 |  | 0.28371 |  | 0.30606 |  | NA |  | NA | NA |  | 0.49395 |  | 0.34474 |  | NA |  | 0.1693 |  | NA |  | 0.32521 |  | 0.34129 |  | NA |  | NA |  | NA |  | NA |  | NA |  | 0.37227 | 0.24035 | 0.43765 | 0.28 | 0.25 | 0.73 | 0.24 | 0.17 | 0.44
Gd | 4.4847 |  | 3.0952 |  | 3.8809 |  | NA |  | 2.2 | 3.3 | 2.8 | 2.4 | 3.2 | NA |  | 3.2972 |  | NA |  | 3.57 |  | 2.3412 |  | 3.5 | 3.6 | 2.4 | 1.0458 |  | 0.77536 |  | NA |  | 0.80819 |  | 1.2264 |  | 0.88312 |  | 0.66054 |  | 0.59238 |  | 0.89 | 0.62 | 0.71 | 1.73 | 2.27 | 5.1938 |  | 3.1768 |  | NA |  | NA |  | NA |  | NA |  | 3.7829 |  | 1.9503 |  | 3.4 | <0.43 | 2.7 | 1.5 | 10.9911 |  | 15.0272 |  | 8.0252 |  | 8.694 |  | 6.9304 |  | 5.9443 |  | NA |  | 8.0406 |  | NA |  | 2.3095 |  | 7.3736 |  | 3 | 9.6 | 10.3508 |  | NA |  | 7.6905 |  | 8.9216 |  | 8.2395 |  | NA |  | NA |  | 10.4 | 9.8 | 8.93 | 8.8 | 10.7 | NA |  | NA |  | 9.64 |  | NA |  | 7.0872 |  | NA |  | NA |  | NA |  | 8 | 5.86 | 8.24 | 10 | 8.92 | 9.29 | 3.0304 |  | NA |  | 9.5716 |  | 2.1541 |  | NA |  | 7.4966 |  | 3.8 | 5 | 3.2 | 8.5 | 2.5 | 6.9323 |  | NA |  | 8.7164 |  | 8.3477 |  | 9.5896 |  | NA | 7.5792 |  | NA |  | 6.9949 |  | 6.0893 |  | 3.9416 |  | NA |  | NA |  | NA |  | 9.4134 |  | NA |  | NA |  | NA | 7.9 | 9 | 8.1 | 8 | 8.5 | NA |  | 10.1 |  | NA |  | 9.78 |  | 10.2 |  | 9.26 | 6.25 |  | NA |  | NA |  | NA |  | NA |  | NA | NA |  | NA |  | NA |  | 8.3875 | 10.2 |  | 7.63 |  | 8.42 |  | 8.3 |  | NA |  | NA | NA |  | NA |  | 7.27 | 13.8 | 8.95 | 2.5452 |  | NA |  | NA |  | 2.9419 |  | NA |  | 2.8428 |  | 2.1315 |  | NA |  | 2.7301 |  | 2.3692 | 2.2119 |  | NA |  | NA | NA |  | NA |  | 2.9097 |  | 3.0109 |  | NA |  | NA |  | NA |  | 2.9124 |  | NA |  | NA | 3.1 | 3 | 3 | 3 | 4.1916 |  | 3.7368 |  | 4.2173 |  | NA |  | 3.93 | 3.5 | NA |  | NA |  | 1.8634 |  | 3.4886 |  | 1.8826 | NA |  | 2.7327 |  | 3.3694 |  | 2.1591 |  | 2.3646 |  | NA |  | NA |  | NA |  | 3.5177 |  | 2.1 | 2.3 | 2.5 | 3.2 | 1.6 | 1.8 | 3.3565 |  | 4.4165 |  | NA |  | 4.5417 |  | NA |  | NA |  | NA |  | 4.6634 | 4.7 | 4.9 | 5.27 | 4.82 | 6.5807 |  | 3.9363 |  | 6.3378 |  | NA |  | NA | NA |  | 5.1097 |  | 3.7872 |  | NA |  | 3.9608 |  | NA |  | 3.4858 |  | 4.1496 |  | NA |  | NA |  | NA |  | NA |  | NA |  | 6.6367 | 4.5417 | 3.6972 | 4.9 | 4.8 | 3.6 | 6.4 | 1.7 | 4.4
Dy | 5.0342 |  | 3.8421 |  | 4.5521 |  | NA |  | 2.1 | 2.9 | 2.5 | 2.1 | 2.4 | NA |  | 3.1863 |  | NA |  | 3.1138 |  | 2.261 |  | 3 | 3.2 | 2.3 | 0.85614 |  | 0.60248 |  | NA |  | 0.74498 |  | 1.0074 |  | 0.72088 |  | 0.60862 |  | 0.46336 |  | 0.92 | 0.67 | 0.49 | 1.4 | 1.9 | 4.8443 |  | 2.987 |  | NA |  | NA |  | NA |  | NA |  | 3.1707 |  | 1.3554 |  | 2.8 | 1.7 | 2.6 | 1.4 | 13.0911 |  | 17.9098 |  | 9.511 |  | 10.2534 |  | 8.6548 |  | 5.7461 |  | NA |  | 10.0325 |  | NA |  | 1.8433 |  | 9.9268 |  | 2.5 | 11.6 | 12.0324 |  | NA |  | 9.7923 |  | 11.5134 |  | 10.9203 |  | NA |  | NA |  | 12.8 | 11.84 | 11.11 | 11.53 | 14.2 | NA |  | NA |  | 12.8 |  | NA |  | 8.89 |  | NA |  | NA |  | NA |  | 12.51 | 8.17 | 11.44 | 11.4622 | 11.55 | 10.75 | 2.8813 |  | NA |  | 13.137 |  | 4.3201 |  | NA |  | 9.7769 |  | 3.5 | 3.8 | 2.7 | 10.3 | 2.5 | 9.3998 |  | NA |  | 10.3648 |  | 9.985 |  | 11.7732 |  | NA | 8.865 |  | NA |  | 8.3225 |  | 6.273 |  | 4.3966 |  | NA |  | NA |  | NA |  | 10.9404 |  | NA |  | NA |  | NA | 10.1 | 10.7 | 9.7 | 9.9 | 10.2 | NA |  | 12.9 |  | NA |  | 11.5 |  | 11.7 |  | 9.75 | 9.7 |  | NA |  | NA |  | NA |  | NA |  | NA | NA |  | NA |  | NA |  | 11.0229 | 12.3 |  | 14.8 |  | 10.4 |  | 9.21 |  | NA |  | NA | NA |  | NA |  | 9.09 | 9.75 | 13.33 | 2.4244 |  | NA |  | NA |  | 2.0433 |  | NA |  | 2.6261 |  | 1.8449 |  | NA |  | 2.3834 |  | 2.1177 | 2.5205 |  | NA |  | NA | NA |  | NA |  | 2.77 |  | 2.9699 |  | NA |  | NA |  | NA |  | 2.732 |  | NA |  | NA | 3.2 | 3 | 3 | 2.9 | 4.1575 |  | 3.5483 |  | 4.2835 |  | NA |  | 4.12 | 3.61 | NA |  | NA |  | 1.6153 |  | 2.7514 |  | 1.192 | NA |  | 1.8564 |  | 2.4419 |  | 1.9294 |  | 2.0806 |  | NA |  | NA |  | NA |  | 2.6352 |  | 1.8 | 2 | 1.7 | 2.9 | 1.1 | 1.6 | 3.3646 |  | 4.4293 |  | NA |  | 4.4381 |  | NA |  | NA |  | NA |  | 4.9658 | 4.2 | 4.5 | 4.37 | 5.07 | 7.2953 |  | 5.3845 |  | 7.5779 |  | NA |  | NA | NA |  | 6.3763 |  | 5.1792 |  | NA |  | 5.5843 |  | NA |  | 4.4697 |  | 5.2585 |  | NA |  | NA |  | NA |  | NA |  | NA |  | 8.1691 | 5.0587 | 3.09 | 6.1 | 5.7 | 3.4 | 7.9 | 1.5 | 4.6
Er | 3.1854 |  | 2.5565 |  | 2.9159 |  | NA |  | 1.29 | 1.69 | 1.48 | 1.25 | 1.49 | NA |  | 1.8463 |  | NA |  | 1.8656 |  | 1.5298 |  | 1.9 | 2 | 1.6 | 0.64108 |  | 0.40818 |  | NA |  | 0.50665 |  | 0.57868 |  | 0.50224 |  | 0.37007 |  | 0.30596 |  | 0.63 | 0.47 | 0.4 | 0.88 | 0.99 | 2.6882 |  | 1.6912 |  | NA |  | NA |  | NA |  | NA |  | 2.0069 |  | 0.9851 |  | 1.7 | 1 | 1.6 | 0.85 | 7.3996 |  | 10.1705 |  | 5.8084 |  | 5.9966 |  | 5.1433 |  | 3.4472 |  | NA |  | 5.9556 |  | NA |  | 1.1979 |  | 5.5992 |  | 1.5 | 7.1 | 7.0873 |  | NA |  | 5.8608 |  | 6.7641 |  | 6.6245 |  | NA |  | NA |  | 7.7 | 7.19 | 6.77 | 6.92 | 8.2 | NA |  | NA |  | 7.83 |  | NA |  | 5.3022 |  | NA |  | NA |  | NA |  | 8.84 | 6.27 | 6.2296 | 6.77 | 6.35 | 6.46 | 1.9035 |  | NA |  | 7.7463 |  | 3.066 |  | NA |  | 5.6116 |  | 2.1 | 2.3 | 1.5 | 6.4 | 1.6 | 5.161 |  | NA |  | 6.0334 |  | 5.8798 |  | 6.8341 |  | NA | 5.317 |  | NA |  | 4.775 |  | 3.7619 |  | 3.2088 |  | NA |  | NA |  | NA |  | 6.2835 |  | NA |  | NA |  | NA | 6.2 | 6.3 | 5.8 | 6 | 6.2 | NA |  | 8.43 |  | NA |  | 6.72 |  | 8.15 |  | 9.08 | 7.58 |  | NA |  | NA |  | NA |  | NA |  | NA | NA |  | NA |  | NA |  | 6.9038 | 7.92 |  | 7.07 |  | 6.65 |  | 6.04 |  | NA |  | NA | NA |  | NA |  | 6.28 | 7.1 | 6.65 | 1.3311 |  | NA |  | NA |  | 1.0706 |  | NA |  | 1.4417 |  | 1.0463 |  | NA |  | 1.3464 |  | 1.2252 | 1.3646 |  | NA |  | NA | NA |  | NA |  | 1.5138 |  | 1.6312 |  | NA |  | NA |  | NA |  | 1.5498 |  | NA |  | NA | 1.7 | 1.7 | 1.7 | 1.6 | 2.298 |  | 1.8614 |  | 2.3347 |  | NA |  | 2.22 | 2.11 | NA |  | NA |  | 0.827 |  | 1.4891 |  | 0.62554 | NA |  | 0.98104 |  | 1.234 |  | 1.0452 |  | 1.1798 |  | NA |  | NA |  | NA |  | 1.405 |  | 1.1 | 1.1 | 0.85 | 1.5 | 0.5 | 0.87 | 1.7753 |  | 2.4841 |  | NA |  | 2.6626 |  | NA |  | NA |  | NA |  | 2.6078 | 2.37 | 2.44 | 2.34 | 2.75 | 5.0587 |  | 3.0617 |  | 4.811 |  | NA |  | NA | NA |  | 3.9603 |  | 3.4118 |  | NA |  | 3.0684 |  | NA |  | 2.6152 |  | 3.2106 |  | NA |  | NA |  | NA |  | NA |  | NA |  | 5.0918 | 3.253 | 1.8225 | 3.9 | 3.5 | 2 | 5.2 | 0.85 | 2.9
Yb | 3.4643 |  | 3.0975 |  | 3.4348 |  | NA |  | 1.5 | 1.82 | 1.7 | 1.48 | 1.71 | NA |  | 1.8287 |  | NA |  | 2.0479 |  | 2.0308 |  | 2 | 2.2 | 1.8 | 0.73574 |  | 0.59701 |  | NA |  | 0.66965 |  | 0.58295 |  | 0.56446 |  | 0.53507 |  | 0.48974 |  | 0.72 | 0.7 | 0.38 | 1 | 0.94 | 2.7197 |  | 1.7868 |  | NA |  | NA |  | NA |  | NA |  | 2.0043 |  | 1.219 |  | 1.7 | 1.1 | 1.9 | 0.88 | 7.3985 |  | 9.8699 |  | 5.7754 |  | 6.1567 |  | 4.9148 |  | 3.5221 |  | NA |  | 6.369 |  | NA |  | 1.1375 |  | 5.4097 |  | 1.5 | 7.3 | 7.054 |  | NA |  | 6.0472 |  | 6.8594 |  | 7.1906 |  | NA |  | NA |  | 8 | 7.24 | 7.02 | 7.21 | 8.5 | NA |  | NA |  | 7.79 |  | NA |  | 5.4794 |  | NA |  | NA |  | NA |  | 5.88 | 8.7 | 6.75 | 6.87 | 7.52 | 6.18 | 1.8457 |  | NA |  | 6.801 |  | 4.3707 |  | NA |  | 6.102 |  | 2.2 | 2 | 1.5 | 6.7 | 1.6 | 5.2788 |  | NA |  | 5.9378 |  | 5.8698 |  | 6.8482 |  | NA | 5.2732 |  | NA |  | 4.8703 |  | 3.672 |  | 2.6154 |  | NA |  | NA |  | NA |  | 6.3827 |  | NA |  | NA |  | NA | 6.4 | 6.5 | 5.8 | 6 | 6.2 | NA |  | 8.28 |  | NA |  | 7.45 |  | 7.24 |  | 5.76 | 5.53 |  | NA |  | NA |  | NA |  | NA |  | NA | NA |  | NA |  | NA |  | 6.7987 | 8.01 |  | 5.94 |  | 5.98 |  | 6.3 |  | NA |  | NA | NA |  | NA |  | 8.78 | 6.82 | 8.59 | 1.273 |  | NA |  | NA |  | 1.019 |  | NA |  | 1.3171 |  | 0.68803 |  | NA |  | 1.544 |  | 0.95728 | 1.2309 |  | NA |  | NA | NA |  | NA |  | 1.4405 |  | 1.6704 |  | NA |  | NA |  | NA |  | 1.5376 |  | NA |  | NA | 1.7 | 1.6 | 1.6 | 1.5 | 2.0314 |  | 1.8049 |  | 2.1167 |  | NA |  | 2.13 | 2.04 | NA |  | NA |  | 0.78504 |  | 1.4221 |  | 0.63475 | NA |  | 0.95437 |  | 1.1855 |  | 0.92433 |  | 1.1382 |  | NA |  | NA |  | NA |  | 1.3582 |  | 1 | 1.1 | 0.89 | 1.6 | 0.36 | 0.86 | 1.6448 |  | 2.5422 |  | NA |  | 2.4889 |  | NA |  | NA |  | NA |  | 2.6865 | 2.18 | 2.26 | 2.21 | 2.55 | 4.921 |  | 3.462 |  | 4.7457 |  | NA |  | NA | NA |  | 4.1437 |  | 3.3683 |  | NA |  | 3.6938 |  | NA |  | 2.4465 |  | 3.3038 |  | NA |  | NA |  | NA |  | NA |  | NA |  | 5.3253 | 3.6714 | 1.9199 | 4.1 | 3.8 | 2.1 | 5.3 | 1 | 2.9
Ta | 3.0464 |  | 2.8021 |  | 3.067 |  | NA |  | 1.27 | 1.35 | 1.44 | 1.45 | 1.39 | NA |  | 1.3766 |  | NA |  | 1.3151 |  | 1.3282 |  | 1.3 | 1.4 | 1.4 | 1.1655 |  | 0.39583 |  | NA |  | 0.66502 |  | 1.097 |  | 0.79589 |  | 0.83103 |  | 0.29277 |  | 0.95 | 0.78 | 0.64 | 0.84 | 0.87 | 2.7062 |  | 2.0522 |  | NA |  | NA |  | NA |  | NA |  | 2.3956 |  | 1.6993 |  | 2.1 | 1.7 | 2.3 | 0.88 | 5.5141 |  | 8.3771 |  | 5.0729 |  | 5.0258 |  | 6.7282 |  | 1.9236 |  | NA |  | 6.2233 |  | NA |  | 1.7304 |  | 2.5647 |  | 0.88 | 5.8 | 6.0786 |  | NA |  | 5.9046 |  | 6.4144 |  | 6.5642 |  | NA |  | NA |  | 6.7 | 6.54 | 6.25 | 6.6 | 10.3 | NA |  | NA |  | 6.08 |  | NA |  | 5.2889 |  | NA |  | NA |  | NA |  | 5.42 | 5.71 | 6.5472 | 5.96 | 5.6 | 6.4076 | 1.3421 |  | NA |  | 7.2429 |  | 5.7952 |  | NA |  | 5.4057 |  | 1.2 | 1.1 | 1.1 | 5.9 | 1.3 | 4.6654 |  | NA |  | 5.7729 |  | 5.1979 |  | 6.6425 |  | NA | 5.06 |  | NA |  | 4.6361 |  | 2.6812 |  | 1.7577 |  | NA |  | NA |  | NA |  | 5.7607 |  | NA |  | NA |  | NA | 5.9 | 5.2 | 4.6 | 5.4 | 4.8 | NA |  | 6.35 |  | NA |  | 6.02 |  | 6.79 |  | 6.46 | 6.62 |  | NA |  | NA |  | NA |  | NA |  | NA | NA |  | NA |  | NA |  | 6.0386 | 5.73 |  | 6.14 |  | 5.1 |  | 4.89 |  | NA |  | NA | NA |  | NA |  | 5.85 | 6.21 | 6.3 | 1.2433 |  | NA |  | NA |  | 1.0193 |  | NA |  | 1.5998 |  | 1.0587 |  | NA |  | 1.4938 |  | 1.0469 | 1.287 |  | NA |  | NA | NA |  | NA |  | 1.3375 |  | 1.4315 |  | NA |  | NA |  | NA |  | 1.5162 |  | NA |  | NA | 1.7 | 1.5 | 1.5 | 1.5 | 2.121 |  | 1.751 |  | 2.065 |  | NA |  | 2.12 | 1.72 | NA |  | NA |  | 0.67867 |  | 1.3572 |  | 0.62769 | NA |  | 0.88338 |  | 1.0091 |  | 1.0301 |  | 1.1171 |  | NA |  | NA |  | NA |  | 1.0787 |  | 1 | 1 | 0.76 | 1.3 | 3.2 | 0.83 | 2.4483 |  | 3.215 |  | NA |  | 2.9732 |  | NA |  | NA |  | NA |  | 3.1942 | 2.74 | 2.84 | 2.88 | 3.31 | 3.3307 |  | 2.5734 |  | 3.7593 |  | NA |  | NA | NA |  | 3.0132 |  | 2.3075 |  | NA |  | 2.6124 |  | NA |  | 1.8103 |  | 2.515 |  | NA |  | NA |  | NA |  | NA |  | NA |  | 3.6093 | 2.4625 | 2.5068 | 2.8 | 2.8 | 2.1 | 3.7 | 3.2 | 2.8
Bi | 0.97758 |  | 0.81466 |  | 0.88899 |  | NA |  | 0.37 | 0.42 | 0.42 | 0.38 | 0.38 | NA |  | 0.47085 |  | NA |  | 0.42855 |  | 0.38226 |  | 0.42 | 0.4 | 0.39 | 0.924 |  | 0.4295 |  | NA |  | 0.55721 |  | 0.26226 |  | 0.54071 |  | 0.45493 |  | 0.39549 |  | 0.72 | 0.43 | 0.13 | 0.11 | 0.21 | 0.5006 |  | 0.2505 |  | NA |  | NA |  | NA |  | NA |  | 0.23667 |  | 0.61725 |  | <0.29 | <0.29 | <0.29 | 0.47 | 0.35043 |  | 0.15408 |  | 0.89005 |  | 0.075804 |  | 0.044802 |  | 0.037709 |  | NA |  | 0.39472 |  | NA |  | <0.014 |  | 0.051777 |  | 0.2 | 0.83 | 0.96808 |  | NA |  | 1.0428 |  | 1.1441 |  | 1.1388 |  | NA |  | NA |  | 1 | 1.03 | 0.97 | 1.03 | 1.6 | NA |  | NA |  | 1.08 |  | NA |  | 1.07 |  | NA |  | NA |  | NA |  | <0.29 | 1.06 | 1.03 | 0.71 | 0.96 | 0.65 | 0.033468 |  | NA |  | 1.2206 |  | 0.88892 |  | NA |  | 1.0126 |  | 0.27 | <0.29 | <0.29 | 0.95 | <0.29 | 0.72148 |  | NA |  | 0.7783 |  | 0.92915 |  | 0.8275 |  | NA | 0.6208 |  | NA |  | 0.65784 |  | 0.46153 |  | 0.37657 |  | NA |  | NA |  | NA |  | 0.80514 |  | NA |  | NA |  | NA | <0.29 | 0.88 | 1 | 0.98 | 0.81 | NA |  | 0.995 |  | NA |  | 0.995 |  | 1.14 |  | 0.744 | 1.04 |  | NA |  | NA |  | NA |  | NA |  | NA | NA |  | NA |  | NA |  | 1.4795 | 0.895 |  | 0.544 |  | 0.597 |  | 0.815 |  | NA |  | NA | NA |  | NA |  | 1.42 | 1.25 | 1.28 | 0.16676 |  | NA |  | NA |  | 0.38148 |  | NA |  | 0.20523 |  | 0.09993 |  | NA |  | NA |  | 0.1503 | 0.14112 |  | NA |  | NA | NA |  | NA |  | 0.14464 |  | 0.1592 |  | NA |  | NA |  | NA |  | 0.15952 |  | NA |  | NA | 0.21 | 0.18 | 0.18 | 0.18 | 0.31937 |  | 0.19164 |  | 0.67298 |  | NA |  | 0.34 | 0.42 | NA |  | NA |  | 0.11538 |  | 0.14661 |  | 0.11303 | NA |  | 0.09778 |  | 0.15897 |  | 0.13528 |  | 0.16012 |  | NA |  | NA |  | NA |  | 0.12083 |  | 0.13 | 0.16 | <0.29 | <0.29 | <0.29 | 0.15 | 0.18774 |  | 0.31089 |  | NA |  | 0.2836 |  | NA |  | NA |  | NA |  | 0.30905 | 0.21 | 0.2 | 0.2 | 0.27 | 0.83668 |  | 0.51025 |  | 0.70265 |  | NA |  | NA | NA |  | 0.5655 |  | 0.45058 |  | NA |  | 0.61183 |  | NA |  | 0.41641 |  | 0.52326 |  | NA |  | NA |  | NA |  | NA |  | NA |  | 0.87291 | 0.53667 | 0.24126 | 0.62 | 0.67 | 0.17 | 1.3 | <0.29 | 0.33
Th | 43.4004 |  | 34.4387 |  | 40.8189 |  | NA |  | 22.5 | NA | 30.5 | 28 | 30.3 | NA |  | 32.2748 |  | NA |  | 30.1179 |  | 26.6341 |  | 30.6 | 32.9 | 25.8 | 11.2905 |  | 10.8306 |  | NA |  | 11.3246 |  | 10.9853 |  | 11.3294 |  | 12.1565 |  | 14.4774 |  | 19.31 | 14.54 | 9.22 | 12.32 | 11.37 | 14.9686 |  | 12.427 |  | NA |  | NA |  | NA |  | NA |  | 14.3733 |  | 13.2247 |  | 15.3 | 10 | 14.3 | 7.8 | 23.3735 |  | 40.6029 |  | 17.3989 |  | 18.996 |  | 20.811 |  | 29.7454 |  | NA |  | 25.0258 |  | NA |  | 12.0081 |  | 17.0594 |  | NA | 32 | 23.5066 |  | NA |  | 21.0836 |  | 24.0435 |  | 27.3298 |  | NA |  | NA |  | 26.1 | 26.72 | 25.8 | 29.43 | 19.6 | NA |  | NA |  | 26.4 |  | NA |  | 23.268 |  | NA |  | NA |  | NA |  | 23.4 | 28.57 | 26.2739 | 33.304 | 23.73 | 23.44 | 13.0295 |  | NA |  | 23.6269 |  | 14.8653 |  | NA |  | 25.2726 |  | 22.1 | 30.1 | 18.4 | 25.5 | 18.6 | 17.5346 |  | NA |  | 19.3367 |  | 20.077 |  | 21.8365 |  | NA | 18.6626 |  | NA |  | 18.8736 |  | 28.1165 |  | 21.8281 |  | NA |  | NA |  | NA |  | 20.7763 |  | NA |  | NA |  | NA | 19.4 | 24.8 | 23.1 | 20.7 | 20.9 | NA |  | 26.2 |  | NA |  | 29.9 |  | 30.4 |  | 34.9 | 31.5 |  | NA |  | NA |  | NA |  | NA |  | NA | NA |  | NA |  | NA |  | 31.6117 | 26.2 |  | 33.7 |  | 30.6 |  | 26.5 |  | NA |  | NA | NA |  | NA |  | 27 | 24.9 | 29.88 | 10.905 |  | NA |  | NA |  | 16.2552 |  | NA |  | 11.4413 |  | 10.6305 |  | NA |  | 13.8651 |  | 11.1409 | 9.6482 |  | NA |  | NA | NA |  | NA |  | 10.4368 |  | 10.8052 |  | NA |  | NA |  | NA |  | 10.8651 |  | NA |  | NA | 13.4 | 12.8 | 13 | 12.7 | 15.9352 |  | 14.0421 |  | 13.4882 |  | NA |  | 15.81 | 15.45 | NA |  | NA |  | 10.2837 |  | 17.5995 |  | 9.372 | NA |  | 15.3915 |  | 19.7204 |  | 9.1803 |  | 10.1074 |  | NA |  | NA |  | NA |  | 18.6803 |  | 9.5 | 11.5 | 14.3 | 15.2 | 10 | 9.1 | 25.3345 |  | 21.7114 |  | NA |  | 23.3123 |  | NA |  | NA |  | NA |  | 22.3449 | 29.5 | 30.36 | 28.18 | 23.56 | 22.3513 |  | 15.224 |  | 20.4422 |  | NA |  | NA | NA |  | 13.8218 |  | 11.4354 |  | NA |  | 14.521 |  | NA |  | 7.9674 |  | 9.6475 |  | NA |  | NA |  | NA |  | NA |  | NA |  | 22.9663 | 16.2544 | 14.09 | 19.4 | 18.5 | 13.6 | 24.2 | 9.7 | 10.9
U | 21.7087 |  | 18.2031 |  | 20.4016 |  | NA |  | 8 | 9.1 | 10 | 9.6 | 8.8 | NA |  | 10.7174 |  | NA |  | 9.5455 |  | 9.8648 |  | 10 | 9.9 | 9.3 | 12.8956 |  | 7.2685 |  | NA |  | 8.5773 |  | 5.6772 |  | 10.564 |  | 9.2161 |  | 9.0318 |  | 13.07 | 9.03 | 4 | 7.4 | 5.4 | 7.1503 |  | 5.8038 |  | NA |  | NA |  | NA |  | NA |  | 6.4929 |  | 4.592 |  | 5 | 1 | 5.2 | 3.5 | 19.1589 |  | 25.773 |  | 15.4908 |  | 18.1208 |  | 16.5031 |  | 11.8159 |  | NA |  | 21.8619 |  | NA |  | 6.2057 |  | 8.716 |  | 4.7 | 20 | 18.2283 |  | NA |  | 22.2922 |  | 21.131 |  | 21.7484 |  | NA |  | NA |  | 20.6 | 19.94 | 19.92 | 22.18 | 24.3 | NA |  | NA |  | 22.3 |  | NA |  | 19.59 |  | NA |  | NA |  | NA |  | 20.31 | 16.94 | 21.4049 | 19.19 | 17.61 | 18.28 | 5.8707 |  | NA |  | 24.1194 |  | 17.9193 |  | NA |  | 20.8276 |  | 6.6 | 5.3 | 5.5 | 18.9 | 6.6 | 13.731 |  | NA |  | 15.5378 |  | 13.4621 |  | 17.1559 |  | NA | 13.7995 |  | NA |  | 13.3767 |  | 11.1003 |  | 8.9197 |  | NA |  | NA |  | NA |  | 15.5164 |  | NA |  | NA |  | NA | 16.5 | 17.1 | 15.6 | 16.3 | 15.6 | NA |  | 19.7 |  | NA |  | 20.1 |  | 21.6 |  | 21.1 | 19.7 |  | NA |  | NA |  | NA |  | NA |  | NA | NA |  | NA |  | NA |  | 21.9475 | 19.2 |  | 18.7 |  | 16.7 |  | 18.1 |  | NA |  | NA | NA |  | NA |  | 20.3 | 18.6 | 20.53 | 4.9502 |  | NA |  | NA |  | 4.5428 |  | NA |  | 4.9199 |  | 4.3876 |  | NA |  | 5.0281 |  | 4.3297 | 5.7726 |  | NA |  | NA | NA |  | NA |  | 6.2382 |  | 6.4118 |  | NA |  | NA |  | NA |  | 6.724 |  | NA |  | NA | 8.2 | 7.1 | 7.4 | 7 | 9.7941 |  | 7.7409 |  | 6.164 |  | NA |  | 9.01 | 8.5 | NA |  | NA |  | 3.5681 |  | 5.7109 |  | 2.4528 | NA |  | 3.8556 |  | 4.5373 |  | 4.0494 |  | 4.5111 |  | NA |  | NA |  | NA |  | 5.0642 |  | 4.1 | 4.2 | 4.1 | 5.9 | 3.1 | 3.6 | 9.5816 |  | 11.5006 |  | NA |  | 10.7564 |  | NA |  | NA |  | NA |  | 11.6211 | 9.35 | 9.84 | 9.94 | 10.91 | 15.4098 |  | 10.7096 |  | 11.6097 |  | NA |  | NA | NA |  | 11.3254 |  | 9.7863 |  | NA |  | 11.1849 |  | NA |  | 6.9316 |  | 8.8951 |  | NA |  | NA |  | NA |  | NA |  | NA |  | 15.533 | 10.8907 | 3.2258 | 12.8 | 12.9 | 2.7 | 15.5 | 2.1 | 8.3
Host quartz Ti | NA |  | NA |  | NA |  | NA |  | 43.3 | 42.9 | 43.6 | 43.6 | 41.1 | NA |  | NA |  | NA |  | NA |  | NA |  | 95.4 | 85.3 | 89.3 | NA |  | NA |  | NA |  | NA |  | NA |  | NA |  | NA |  | NA |  | 43.8 | 53.6 | NA | NA | NA | NA |  | NA |  | NA |  | NA |  | NA |  | NA |  | NA |  | NA |  | 66.5 | NA | NA | 75.7 | NA |  | NA |  | NA |  | NA |  | NA |  | NA |  | NA |  | NA |  | NA |  | NA |  | NA |  | 76.5 | 16.2 | NA |  | NA |  | NA |  | NA |  | NA |  | NA |  | NA |  | 9.8 | 8.2 | 7.2 | 6.9 | 6.5 | NA |  | NA |  | NA |  | NA |  | NA |  | NA |  | NA |  | NA |  | NA | NA | NA | NA | NA | NA | NA |  | NA |  | NA |  | NA |  | NA |  | NA |  | 11.3 | 48.8 | 56.8 | 11 | 23.9 | NA |  | NA |  | NA |  | NA |  | NA |  | NA | NA |  | NA |  | NA |  | NA |  | NA |  | NA |  | NA |  | NA |  | NA |  | NA |  | NA |  | NA | 6.6 | 10.5 | 8.6 | 10.9 | 13.4 | NA |  | NA |  | NA |  | NA |  | NA |  | NA | NA |  | NA |  | NA |  | NA |  | NA |  | NA | NA |  | NA |  | NA |  | NA | NA |  | NA |  | NA |  | NA |  | NA |  | NA | NA |  | NA |  | NA | NA | NA | NA |  | NA |  | NA |  | NA |  | NA |  | NA |  | NA |  | NA |  | NA |  | NA | NA |  | NA |  | NA | NA |  | NA |  | NA |  | NA |  | NA |  | NA |  | NA |  | NA |  | NA |  | NA | 6.5 | 10.2 | 8.2 | 5.5 | NA |  | NA |  | NA |  | NA |  | 7.2 | 9.3 | NA |  | NA |  | NA |  | NA |  | NA | NA |  | NA |  | NA |  | NA |  | NA |  | NA |  | NA |  | NA |  | NA |  | 24.1 | 36.9 | 51.9 | 32.3 | 35.2 | 33.5 | NA |  | NA |  | NA |  | NA |  | NA |  | NA |  | NA |  | NA | 45.6 | 43.7 | 39.6 | 26.5 | NA |  | NA |  | NA |  | NA |  | NA | NA |  | NA |  | NA |  | NA |  | NA |  | NA |  | NA |  | NA |  | NA |  | NA |  | NA |  | NA |  | NA |  | NA | NA | NA | 24.6 | 25.7 | NA | 25.8 | NA | NA
Zircon saturation T (°C)b | 736.1208 |  | 715.6732 |  | 726.1463 |  | NA |  | NA | 746.2593 | 744.2685 | NA | NA | NA |  | 763.0654 |  | NA |  | 758.5982 |  | 764.6878 |  | 759.2761 | 778.2501 | NA | 682.5228 |  | 681.2301 |  | NA |  | 708.6046 |  | 697.2316 |  | NA |  | 707.1497 |  | 673.4526 |  | NA | 719.1431 | NA | NA | NA | 749.6039 |  | 727.5141 |  | NA |  | NA |  | NA |  | NA |  | 737.1366 |  | 754.5757 |  | NA | NA | NA | NA | 702.688 |  | 762.79 |  | 716.9269 |  | 704.6244 |  | 707.9854 |  | 760.1802 |  | NA |  | 764.0412 |  | NA |  | NA |  | NA |  | 738.6891 | 723.348 | 715.8223 |  | NA |  | 711.6029 |  | 726.6687 |  | 737.6313 |  | NA |  | NA |  | 737.583 | NA | 741.0198 | NA | 711.1242 | NA |  | NA |  | 718.2243 |  | NA |  | 713.0181 |  | NA |  | NA |  | NA |  | NA | NA | NA | NA | NA | NA | 691.2756 |  | NA |  | 722.2225 |  | 713.1934 |  | NA |  | 713.3288 |  | 744.006 | 769.2819 | 754.4451 | 714.9763 | 737.3134 | 705.9688 |  | NA |  | 698.984 |  | 711.9363 |  | 715.2396 |  | NA | 689.5455 |  | NA |  | 690.4455 |  | 725.6959 |  | 726.3309 |  | NA |  | NA |  | NA |  | 705.2562 |  | NA |  | NA |  | NA | 715.2649 | 714.2411 | 717.4221 | 719.6089 | 716.6447 | NA |  | 722.7479 |  | NA |  | 732.0706 |  | 720.1479 |  | 726.1395 | 708.1502 |  | NA |  | NA |  | NA |  | NA |  | NA | NA |  | NA |  | NA |  | NA | 719.5465 |  | 711.8518 |  | 723.9451 |  | 720.307 |  | NA |  | NA | NA |  | NA |  | NA | NA | NA | 701.5483 |  | NA |  | NA |  | NA |  | NA |  | 728.2958 |  | 711.8936 |  | NA |  | 738.8831 |  | NA | 698.1493 |  | NA |  | NA | NA |  | NA |  | 710.386 |  | 723.5192 |  | NA |  | NA |  | NA |  | 711.1236 |  | NA |  | NA | 712.1349 | 715.6277 | 719.3703 | 716.4213 | 728.7182 |  | 708.3516 |  | 712.491 |  | NA |  | 726.8825 | 722.8688 | NA |  | NA |  | 701.3572 |  | 727.1834 |  | NA | NA |  | 735.5204 |  | NA |  | NA |  | 697.4522 |  | NA |  | NA |  | NA |  | 750.9892 |  | NA | 714 | 736.6369 | 736.9025 | NA | 711 | 759.3395 |  | 724.4536 |  | NA |  | 738.863 |  | NA |  | NA |  | NA |  | 729.07 | NA | NA | NA | 749.8881 | 718.7855 |  | 705.9225 |  | 734.1492 |  | NA |  | NA | NA |  | 729.1686 |  | 724.3144 |  | NA |  | 706.4782 |  | NA |  | 715.2239 |  | 706.6975 |  | NA |  | NA |  | NA |  | NA |  | NA |  | 719.7346 | 700.4142 | NA | 719.1942 | 709.5019 | NA | 732.9491 | NA | NA
Entrapment pressure (MPa)c | 221.4884 |  | 213.3083 |  | 187.5388 |  | NA |  | NA | 266.2074 | 306.6726 | NA | NA | NA |  | 188.3433 |  | NA |  | 185.8069 |  | 175.439 |  | 168.3004 | 168.6905 | NA | 251.3385 |  | 182.6953 |  | NA |  | 100.8582 |  | 206.6591 |  | NA |  | 168.09 |  | 193.9758 |  | NA | 170.0881 | NA | NA | NA | 149.8617 |  | 126.2048 |  | NA |  | NA |  | NA |  | NA |  | 163.5727 |  | 247.6205 |  | NA | NA | NA | NA | 4.6329 |  | 4.2815 |  | NA |  | 16.6771 |  | 5.9978 |  | 30.9905 |  | NA |  | 0.99585 |  | NA |  | NA |  | NA |  | 168.8801 | 94.6993 | 291.6705 |  | NA |  | 218.0387 |  | 269.1082 |  | 276.3723 |  | NA |  | NA |  | 140.1942 | NA | 213.4219 | NA | 295.2135 | NA |  | NA |  | NA |  | NA |  | NA |  | NA |  | NA |  | NA |  | NA | NA | NA | NA | NA | NA | 53.4129 |  | NA |  | 10.7023 |  | 40.9213 |  | NA |  | 37.3244 |  | 905.896 | 326.7492 | 159.2786 | 571.8737 | 177.6067 | 225.6811 |  | NA |  | 246.5967 |  | 169.5759 |  | 286.3643 |  | NA | 254.3719 |  | NA |  | 267.3585 |  | 414.7637 |  | 250.796 |  | NA |  | NA |  | NA |  | 269.6405 |  | NA |  | NA |  | NA | 293.0134 | 167.4123 | 212.0299 | 125.195 | 81.7516 | NA |  | NA |  | NA |  | NA |  | NA |  | NA | NA |  | NA |  | NA |  | NA |  | NA |  | NA | NA |  | NA |  | NA |  | NA | NA |  | NA |  | NA |  | NA |  | NA |  | NA | NA |  | NA |  | NA | NA | NA | 25.5385 |  | NA |  | NA |  | NA |  | NA |  | 19.7829 |  | 53.1768 |  | NA |  | 1.2363 |  | NA | 137.4603 |  | NA |  | NA | NA |  | NA |  | 178.9431 |  | 110.6561 |  | NA |  | NA |  | NA |  | 158.4123 |  | NA |  | NA | 272.4671 | 130.3262 | 182.2815 | 328.7897 | 151.7351 |  | 230.2732 |  | 8.0463 |  | NA |  | 208.7721 | 165.949 | NA |  | NA |  | 99.142 |  | 133.8621 |  | NA | NA |  | 198.2567 |  | NA |  | NA |  | 66.7921 |  | NA |  | NA |  | NA |  | 156.2309 |  | NA | 132 | 84.6423 | 134.2587 | NA | 77 | 379.2328 |  | 138.0936 |  | NA |  | 141.2683 |  | NA |  | NA |  | NA |  | 129.7199 | NA | NA | NA | 199.8589 | 223.3607 |  | 138.6249 |  | 113.0723 |  | NA |  | NA | NA |  | NA |  | NA |  | NA |  | 111.2843 |  | NA |  | 54.0744 |  | 115.0557 |  | NA |  | NA |  | NA |  | NA |  | NA |  | 249.711 | 177.2913 | NA | 152.2051 | 174.1184 | NA | 119.1296 | NA | NA
Vapor-saturation pressure (MPa)d | no conv |  | 18 |  | no conv |  | NA |  | NA | NA | NA | NA | NA | NA |  | no conv |  | NA |  | no conv |  | no conv |  | NA | NA | NA | no conv |  | no conv |  | NA |  | no conv |  | no conv |  | NA |  | 169.587 |  | no conv |  | NA | NA | NA | NA | NA | 157.835 |  | no conv |  | NA |  | NA |  | NA |  | NA |  | 130.597 |  | 123.153 |  | NA | NA | NA | NA | 181.063 |  | no conv |  | 156.117 |  | no conv |  | no conv |  | no conv |  | NA |  | no conv |  | NA |  | NA |  | NA |  | NA | NA | 166.434 |  | NA |  | no conv |  | no conv |  | no conv |  | NA |  | NA |  | NA | NA | NA | NA | NA | NA |  | NA |  | NA |  | NA |  | NA |  | NA |  | NA |  | NA |  | NA | NA | NA | NA | NA | NA | no conv |  | NA |  | no conv |  | no conv |  | NA |  | no conv |  | NA | NA | NA | NA | NA | 153.318 |  | NA |  | 188.227 |  | 169.706 |  | 202.174 |  | NA | 198.376 |  | NA |  | 168.687 |  | 144.558 |  | no conv |  | NA |  | NA |  | NA |  | 214.351 |  | NA |  | NA |  | NA | NA | NA | NA | NA | NA | NA |  | NA |  | NA |  | NA |  | NA |  | NA | NA |  | NA |  | NA |  | NA |  | NA |  | NA | NA |  | NA |  | NA |  | NA | NA |  | NA |  | NA |  | NA |  | NA |  | NA | NA |  | NA |  | NA | NA | NA | 265.895 |  | NA |  | NA |  | 144.14 |  | NA |  | 169.91 |  | 256.496 |  | NA |  | no conv |  | NA | 259.165 |  | NA |  | NA | NA |  | NA |  | 167.106 |  | 166.99 |  | NA |  | NA |  | NA |  | no conv |  | NA |  | NA | NA | NA | NA | NA | no conv |  | 193.313 |  | no conv |  | NA |  | NA | NA | NA |  | NA |  | no conv |  | 258.277 |  | NA | NA |  | NA |  | 247.904 |  | 186.706 |  | no conv |  | 206.642 |  | 160.525 |  | NA |  | NA |  | NA | NA | NA | NA | NA | NA | no conv |  | no conv |  | NA |  | no conv |  | NA |  | NA |  | NA |  | NA | NA | NA | NA | NA | no conv |  | 170.111 |  | no conv |  | NA |  | NA | NA |  | 162.758 |  | 166.937 |  | NA |  | 141.269 |  | NA |  | 231.567 |  | 147.163 |  | NA |  | NA |  | NA |  | NA |  | NA |  | NA | NA | NA | NA | NA | NA | NA | NA | NA
n, number of analyses; NA, not analyzed; Major element oxides are normalized volatile-free; FeO* = all Fe reported as FeO; 1s standard deviations are reported for repeat EMP and FTIR analyses; aBased on geologic and geochronologic evidence; bZr-saturation thermometer of Watson & Harrison (1983); cEntrapment pressure calculated using the Ti-in-quartz thermobarometer of Huang and Audétat (2012) in conjunction with the rutile solubility model of Kularatne and Audétat (2014) and temperatures from the Watson and Harrison (1983) calibration; dVapor saturation pressure for each inclusion calculated using the MagmaSat H2O-CO2 fluid saturation model of Ghiorso and Gualda (2015) using measured CO2 and restored H2O contents; "no conv", MagmaSat model did not converge.

## 2.7_Biotite summary
American Mineralogist: December 2025 Online Materials AM-25-129372
MERCER ET AL.: SUSPECT MAGMAS IN CARLIN-TYPE AU-FORMING SYSTEMS
Appendix Table 2.7. Summary of biotite geochemistry and thermobarometry (Mercer and Hofstra, 2020)
Trend | Long Canyon | Long Canyon | Long Canyon | Long Canyon | Long Canyon | Long Canyon | Long Canyon | Long Canyon | Long Canyon | Long Canyon | Long Canyon | Long Canyon | Long Canyon | Long Canyon | Carlin | Carlin | Carlin | Carlin | Carlin | Carlin | Carlin | Carlin | Carlin | Carlin | Carlin | Carlin | Carlin | Carlin | Carlin | Carlin | Carlin | Carlin | Carlin | Carlin | Carlin | Carlin | Carlin | Carlin | Carlin | Carlin | Carlin | Carlin | Carlin | Carlin | Carlin | Carlin | Carlin | Carlin | Carlin | Carlin | Carlin | Carlin | Carlin | Carlin | Carlin | Carlin | Carlin | Carlin | Carlin | Carlin | Carlin | Carlin | Carlin | Carlin | Carlin | Carlin | Carlin | Carlin | Carlin | Carlin | Carlin | Carlin | Carlin | Carlin | Carlin | Battle Mtn-Eureka | Battle Mtn-Eureka | Battle Mtn-Eureka | Battle Mtn-Eureka | Battle Mtn-Eureka | Battle Mtn-Eureka | Battle Mtn-Eureka | Battle Mtn-Eureka | Battle Mtn-Eureka | Battle Mtn-Eureka | Battle Mtn-Eureka | Battle Mtn-Eureka | Battle Mtn-Eureka | Battle Mtn-Eureka | Battle Mtn-Eureka | Battle Mtn-Eureka | Battle Mtn-Eureka | Battle Mtn-Eureka | Battle Mtn-Eureka | Battle Mtn-Eureka | Battle Mtn-Eureka | Battle Mtn-Eureka | Battle Mtn-Eureka | Battle Mtn-Eureka | Battle Mtn-Eureka | Battle Mtn-Eureka | Battle Mtn-Eureka | Battle Mtn-Eureka | Battle Mtn-Eureka | Battle Mtn-Eureka | Battle Mtn-Eureka | Battle Mtn-Eureka | Battle Mtn-Eureka | Battle Mtn-Eureka | Battle Mtn-Eureka | Battle Mtn-Eureka | Battle Mtn-Eureka | Battle Mtn-Eureka | Battle Mtn-Eureka | Battle Mtn-Eureka | Battle Mtn-Eureka | Battle Mtn-Eureka | Battle Mtn-Eureka | Battle Mtn-Eureka | Battle Mtn-Eureka | Battle Mtn-Eureka | Battle Mtn-Eureka | Battle Mtn-Eureka | Battle Mtn-Eureka | Battle Mtn-Eureka | Battle Mtn-Eureka | Battle Mtn-Eureka | Battle Mtn-Eureka | Battle Mtn-Eureka | Battle Mtn-Eureka | Battle Mtn-Eureka | Battle Mtn-Eureka | Battle Mtn-Eureka | Battle Mtn-Eureka | Battle Mtn-Eureka | Battle Mtn-Eureka | Battle Mtn-Eureka | Battle Mtn-Eureka | Battle Mtn-Eureka | Battle Mtn-Eureka | Battle Mtn-Eureka | Battle Mtn-Eureka | Battle Mtn-Eureka | Battle Mtn-Eureka | Battle Mtn-Eureka | Battle Mtn-Eureka | Battle Mtn-Eureka | Battle Mtn-Eureka | Battle Mtn-Eureka | Battle Mtn-Eureka | Battle Mtn-Eureka | Battle Mtn-Eureka | Battle Mtn-Eureka | Battle Mtn-Eureka | Battle Mtn-Eureka | Battle Mtn-Eureka | Battle Mtn-Eureka | Battle Mtn-Eureka | Battle Mtn-Eureka | Battle Mtn-Eureka | Battle Mtn-Eureka | Battle Mtn-Eureka | Battle Mtn-Eureka | Battle Mtn-Eureka | Battle Mtn-Eureka | Battle Mtn-Eureka | Battle Mtn-Eureka | Battle Mtn-Eureka | Battle Mtn-Eureka | Battle Mtn-Eureka | Battle Mtn-Eureka | Battle Mtn-Eureka | Battle Mtn-Eureka | Battle Mtn-Eureka | Battle Mtn-Eureka | Battle Mtn-Eureka | Battle Mtn-Eureka | Battle Mtn-Eureka | Battle Mtn-Eureka | Battle Mtn-Eureka | Battle Mtn-Eureka | Battle Mtn-Eureka | Battle Mtn-Eureka | Battle Mtn-Eureka | Battle Mtn-Eureka | Battle Mtn-Eureka | Battle Mtn-Eureka | Battle Mtn-Eureka | Battle Mtn-Eureka | Battle Mtn-Eureka | Battle Mtn-Eureka | Battle Mtn-Eureka | Battle Mtn-Eureka | Battle Mtn-Eureka | Battle Mtn-Eureka | Battle Mtn-Eureka | Battle Mtn-Eureka | Battle Mtn-Eureka | Battle Mtn-Eureka | Battle Mtn-Eureka | Battle Mtn-Eureka | Battle Mtn-Eureka | Battle Mtn-Eureka | Battle Mtn-Eureka | Battle Mtn-Eureka | Battle Mtn-Eureka | Battle Mtn-Eureka | Battle Mtn-Eureka | Battle Mtn-Eureka | Battle Mtn-Eureka | Battle Mtn-Eureka | Battle Mtn-Eureka | Battle Mtn-Eureka | Battle Mtn-Eureka | Battle Mtn-Eureka | Battle Mtn-Eureka | Battle Mtn-Eureka | Battle Mtn-Eureka | Battle Mtn-Eureka | Battle Mtn-Eureka | Battle Mtn-Eureka | Battle Mtn-Eureka | Battle Mtn-Eureka | Battle Mtn-Eureka | Battle Mtn-Eureka | Battle Mtn-Eureka | Battle Mtn-Eureka | Battle Mtn-Eureka | Battle Mtn-Eureka | Battle Mtn-Eureka | Alligator Ridge | Alligator Ridge | Alligator Ridge | Alligator Ridge | Alligator Ridge | Alligator Ridge | Alligator Ridge | Alligator Ridge | Alligator Ridge | Alligator Ridge | Alligator Ridge | Alligator Ridge | Alligator Ridge | Alligator Ridge | Alligator Ridge | Alligator Ridge | Alligator Ridge | Alligator Ridge | Alligator Ridge | Alligator Ridge
Location | Nanny Creek | Nanny Creek | Nanny Creek | Nanny Creek | Nanny Creek | Nanny Creek | Nanny Creek | Nanny Creek | Nanny Creek | Nanny Creek | Nanny Creek | Nanny Creek | Nanny Creek | Nanny Creek | Beast pit | Beast pit | Beast pit | Beast pit | Beast pit | Beast pit | Beast pit | Beast pit | Beast pit | Beast pit | Beast pit | Beast pit | Beast pit | Beast pit | Beast pit | Genesis pit | Genesis pit | Genesis pit | Genesis pit | Genesis pit | Genesis pit | Genesis pit | Genesis pit | Genesis pit | Genesis pit | Genesis pit | Genesis pit | Genesis pit | Genesis pit | Genesis pit | Genesis pit | Genesis pit | Genesis pit | Genesis pit | Genesis pit | Genesis pit | Genesis pit | Genesis pit | Genesis pit | Genesis pit | Genesis pit | Genesis pit | Genesis pit | Genesis pit | Genesis pit | Genesis pit | Genesis pit | Genesis pit | Genesis pit | Genesis pit | Genesis pit | Genesis pit | Genesis pit | Genesis pit | Genesis pit | Genesis pit | Genesis pit | Genesis pit | Genesis pit | Genesis pit | Genesis pit | Caetano caldera suite | Caetano caldera suite | Caetano caldera suite | Caetano caldera suite | Caetano caldera suite | Caetano caldera suite | Caetano caldera suite | Caetano caldera suite | Caetano caldera suite | Caetano caldera suite | Caetano caldera suite | Caetano caldera suite | Caetano caldera suite | Caetano caldera suite | Caetano caldera suite | Caetano caldera suite | Caetano caldera suite | Caetano caldera suite | Caetano caldera suite | Caetano caldera suite | Caetano caldera suite | Caetano caldera suite | Caetano caldera suite | Caetano caldera suite | Caetano caldera suite | Caetano caldera suite | Caetano caldera suite | Caetano caldera suite | Caetano caldera suite | Caetano caldera suite | Caetano caldera suite | Caetano caldera suite | Caetano caldera suite | Caetano caldera suite | Caetano caldera suite | Caetano caldera suite | Caetano caldera suite | Caetano caldera suite | Caetano caldera suite | Caetano caldera suite | Caetano caldera suite | Caetano caldera suite | Caetano caldera suite | Caetano caldera suite | Caetano caldera suite | Caetano caldera suite | Caetano caldera suite | Cortez Hills pit | Cortez Hills pit | Cortez Hills pit | Cortez Hills pit | Cortez Hills pit | Cortez Hills pit | Cortez Hills pit | Cortez Hills pit | Cortez Hills pit | Cortez Hills pit | Cortez Hills pit | Cortez Hills pit | Cortez Hills pit | Cortez Hills pit | Cortez Hills pit | Cortez Hills pit | Cortez Hills pit | Cortez Hills pit | Cortez Hills pit | Cortez Hills pit | Cortez Hills pit | Cortez Hills pit | Cortez Hills pit | Cortez Hills pit | Cortez Hills pit | Cortez Hills pit | Cortez Hills pit | Cortez Hills pit | Cortez Hills pit | Cortez Hills pit | Cortez Hills pit | Cortez Hills pit | Cortez Hills pit | Cortez Hills pit | Cortez Hills pit | Cortez Hills pit | Cortez Hills pit | Cortez Hills pit | Cortez Hills pit | Cortez Hills pit | Cortez Hills pit | Cortez Hills pit | Cortez Hills pit | Cortez Hills pit | Cortez Hills pit | Cortez Hills pit | Cortez Hills pit | Cortez Hills pit | Cortez Hills pit | Cortez Hills pit | Cortez Hills pit | Cortez Hills pit | Cortez Hills pit | Cortez Hills pit | Cortez Hills pit | Cortez Hills pit | Cortez Hills pit | Cortez Hills pit | Cortez Hills pit | Cortez Hills pit | Cortez Hills pit | Cortez Hills pit | Cortez Hills pit | Cortez Hills pit | Cortez Hills pit | Cortez Hills pit | Cortez Hills pit | Cortez Hills pit | Cortez Hills pit | Target Hill | Target Hill | Target Hill | Target Hill | Target Hill | Target Hill | Target Hill | Target Hill | Target Hill | Target Hill | Target Hill | Target Hill | Target Hill | Target Hill | Target Hill | Target Hill | Target Hill | Target Hill | Target Hill | Target Hill | Target Hill | Target Hill | Target Hill | Target Hill | Target Hill | Target Hill | Target Hill | Target Hill | Target Hill | Target Hill | Target Hill | Target Hill | Target Hill | Target Hill | Target Hill | Target Hill | Target Hill | Target Hill | Target Hill | Bald Mountain | Bald Mountain | Bald Mountain | Bald Mountain | Bald Mountain | Bald Mountain | Bald Mountain | Bald Mountain | Bald Mountain | Bald Mountain | Bald Mountain | Bald Mountain | Bald Mountain | Bald Mountain | Bald Mountain | Bald Mountain | Bald Mountain | Bald Mountain | Bald Mountain | Bald Mountain
Sample name | Nanny Creek tuff | Nanny Creek tuff | Nanny Creek tuff | Nanny Creek tuff | Nanny Creek tuff | Nanny Creek tuff | Nanny Creek tuff | Nanny Creek tuff | Nanny Creek tuff | Nanny Creek tuff | Nanny Creek tuff | Nanny Creek tuff | Nanny Creek tuff | Nanny Creek tuff | Beast dike | Beast dike | Beast dike | Beast dike | Beast dike | Beast dike | Beast dike | Beast dike | Beast dike | Beast dike | Beast dike | Beast dike | Beast dike | Beast dike | Beast dike | K dike | K dike | K dike | K dike | K dike | K dike | K dike | K dike | K dike | K dike | K dike | K dike | K dike | K dike | K dike | K dike | K dike | K dike | K dike | K dike | K dike | K dike | K dike | K dike | K dike | K dike | K dike | K dike | K dike | K dike | K dike | K dike | K dike | K dike | K dike | K dike | K dike | K dike | K dike | K dike | K dike | K dike | K dike | K dike | K dike | K dike | Lower Caetano Tuff | Lower Caetano Tuff | Lower Caetano Tuff | Lower Caetano Tuff | Lower Caetano Tuff | Lower Caetano Tuff | Lower Caetano Tuff | Lower Caetano Tuff | Lower Caetano Tuff | Lower Caetano Tuff | Lower Caetano Tuff | Lower Caetano Tuff | Upper Caetano Tuff | Upper Caetano Tuff | Upper Caetano Tuff | Upper Caetano Tuff | Upper Caetano Tuff | Upper Caetano Tuff | Upper Caetano Tuff | Upper Caetano Tuff | Upper Caetano Tuff | Upper Caetano Tuff | Upper Caetano Tuff | Upper Caetano Tuff | Upper Caetano Tuff | Upper Caetano Tuff | Upper Caetano Tuff | Upper Caetano Tuff | Upper Caetano Tuff | Upper Caetano Tuff | Upper Caetano Tuff | Upper Caetano Tuff | Upper Caetano Tuff | Upper Caetano Tuff | Upper Caetano Tuff | Upper Caetano Tuff | Upper Caetano Tuff | Upper Caetano Tuff | Upper Caetano Tuff | Upper Caetano Tuff | Upper Caetano Tuff | Upper Caetano Tuff | Upper Caetano Tuff | Upper Caetano Tuff | Upper Caetano Tuff | Upper Caetano Tuff | Upper Caetano Tuff | Crusher dike | Crusher dike | Crusher dike | Crusher dike | Crusher dike | Crusher dike | Crusher dike | Crusher dike | Crusher dike | Crusher dike | Crusher dike | Crusher dike | Crusher dike | Crusher dike | Crusher dike | Crusher dike | Crusher dike | Crusher dike | Crusher dike | Crusher dike | Crusher dike | Crusher dike | Crusher dike | Crusher dike | Crusher dike | Crusher dike | Crusher dike | Crusher dike | Crusher dike | Crusher dike | Crusher dike | Crusher dike | Crusher dike | Crusher dike | Crusher dike | Crusher dike | Crusher dike | Crusher dike | Crusher dike | Crusher dike | Crusher dike | Crusher dike | Crusher dike | Crusher dike | Crusher dike | Crusher dike | Crusher dike | Crusher dike | Crusher dike | Crusher dike | Crusher dike | Crusher dike | Crusher dike | Crusher dike | Crusher dike | Crusher dike | High Wall dike | High Wall dike | High Wall dike | High Wall dike | High Wall dike | High Wall dike | High Wall dike | High Wall dike | High Wall dike | High Wall dike | High Wall dike | High Wall dike | High Wall dike | Eureka dome | Eureka dome | Eureka dome | Eureka dome | Eureka dome | Eureka dome | Eureka dome | Eureka dome | Eureka dome | Eureka dome | Eureka dome | Eureka dome | Eureka dome | Eureka dome | Eureka dome | Eureka dome | Eureka dome | Eureka dome | Eureka dome | Eureka dome | Eureka dome | Eureka dome | Eureka dome | Eureka dome | Eureka dome | Eureka dome | Eureka dome | Eureka dome | Eureka dome | Eureka dome | Eureka dome | Eureka dome | Eureka dome | Eureka dome | Eureka dome | Eureka dome | Eureka dome | Eureka dome | Eureka dome | Mooney Basin dike | Mooney Basin dike | Mooney Basin dike | Mooney Basin dike | Mooney Basin dike | Mooney Basin dike | Mooney Basin dike | Mooney Basin dike | Mooney Basin dike | Mooney Basin dike | Mooney Basin dike | Mooney Basin dike | Mooney Basin dike | Mooney Basin dike | Mooney Basin dike | Mooney Basin dike | Mooney Basin dike | Mooney Basin dike | Mooney Basin dike | Mooney Basin dike
Sample | 13NC3 | 13NC3 | 13NC3 | 13NC3 | 13NC3 | 13NC3 | 13NC3 | 13NC3 | 13NC3 | 13NC3 | 13NC3 | 13NC3 | 13NC3 | 13NC3 | BST30 | BST30 | BST30 | BST30 | BST30 | BST30 | BST30 | BST30 | BST30 | BST30 | BST30 | BST30 | BST30 | BST30 | BST30 | 13K1 | 13K1 | 13K1 | 13K1 | 13K1 | 13K1 | 13K1 | 13K1 | 13K1 | 13K1 | 13K1 | 13K1 | 13K1 | 13K1 | 13K1 | 13K1 | 13K1 | 13K1 | 13K1 | 13K1 | 13K1 | 13K1 | 13K1 | 13K1 | 13K1 | 13K1 | 13K1 | 13K1 | 13K1 | 13K1 | 13K1 | 13K1 | 13K1 | 13K1 | 13K1 | 13K1 | 13K1 | 13K1 | 13K1 | 13K1 | 13K1 | 13K1 | 13K1 | 13K1 | 13K1 | 13K1 | 13CC3 | 13CC3 | 13CC3 | 13CC3 | 13CC3 | 13CC3 | 13CC3 | 13CC3 | 13CC3 | 13CC3 | 13CC3 | 13CC3 | 13CC5 | 13CC5 | 13CC5 | 13CC5 | 13CC5 | 13CC5 | 13CC5 | 13CC5 | 13CC5 | 13CC5 | 13CC5 | 13CC5 | 13CC5 | 13CC5 | 13CC5 | 13CC5 | 13CC5 | 13CC5 | 13CC5 | 13CC5 | 13CC5 | 13CC5 | 13CC7 | 13CC7 | 13CC7 | 13CC7 | 13CC7 | 13CC7 | 13CC7 | 13CC7 | 13CC7 | 13CC7 | 13CC7 | 13CC7 | 13CC7 | 13CH3a | 13CH3a | 13CH3a | 13CH3a | 13CH3a | 13CH3a | 13CH3a | 13CH3a | 13CH3a | 13CH3a | 13CH3a | 13CH3a | 13CH3a | 13CH3a | 13CH3a | 13CH3b | 13CH3b | 13CH3b | 13CH3b | 13CH3b | 13CH3b | 13CH3b | 13CH3b | 13CH3b | 13CH3b | 13CH3b | 13CH3b | 13CH3b | 13CH3b | 13CH3b | 13CH3b | 13CH3b | 13CH3b | 13CH3b | 13CH3b | 13CH3b | 13CH3b | 13CH3b | 13CH3b | 13CH3b | 13CH3b | 13CH3b | 13CH3b | 13CH3b | 13CH3b | 13CH3b | 13CH3b | 13CH3b | 13CH3b | 13CH3b | 13CH3b | 13CH3b | 13CH3b | 13CH3b | 13CH3b | 13CH3b | 13CH10 | 13CH10 | 13CH10 | 13CH10 | 13CH10 | 13CH10 | 13CH10 | 13CH10 | 13CH10 | 13CH10 | 13CH10 | 13CH10 | 13CH10 | 13E1 | 13E1 | 13E1 | 13E1 | 13E1 | 13E1 | 13E1 | 13E1 | 13E1 | 13E1 | 13E1 | 13E1 | 13E1 | 13E1 | 13E1 | 13E1 | 13E1 | 13E1 | 13E1 | 13E1 | 13E1 | 13E1 | 13E1 | 13E1 | 13E1 | 13E1 | 13E1 | 13E1 | 13E1 | 13E1 | 13E1 | 13E1 | 13E1 | 13E1 | 13E1 | 13E1 | 13E1 | 13E1 | 13E1 | 13BM1 | 13BM1 | 13BM1 | 13BM1 | 13BM1 | 13BM1 | 13BM1 | 13BM1 | 13BM1 | 13BM1 | 13BM1 | 13BM1 | 13BM1 | 13BM1 | 13BM1 | 13BM1 | 13BM1 | 13BM1 | 13BM1 | 13BM1
Unit | Tl | Tl | Tl | Tl | Tl | Tl | Tl | Tl | Tl | Tl | Tl | Tl | Tl | Tl | n.a. | n.a. | n.a. | n.a. | n.a. | n.a. | n.a. | n.a. | n.a. | n.a. | n.a. | n.a. | n.a. | n.a. | n.a. | n.a. | n.a. | n.a. | n.a. | n.a. | n.a. | n.a. | n.a. | n.a. | n.a. | n.a. | n.a. | n.a. | n.a. | n.a. | n.a. | n.a. | n.a. | n.a. | n.a. | n.a. | n.a. | n.a. | n.a. | n.a. | n.a. | n.a. | n.a. | n.a. | n.a. | n.a. | n.a. | n.a. | n.a. | n.a. | n.a. | n.a. | n.a. | n.a. | n.a. | n.a. | n.a. | n.a. | n.a. | n.a. | n.a. | Tcl | Tcl | Tcl | Tcl | Tcl | Tcl | Tcl | Tcl | Tcl | Tcl | Tcl | Tcl | Tcu | Tcu | Tcu | Tcu | Tcu | Tcu | Tcu | Tcu | Tcu | Tcu | Tcu | Tcu | Tcu | Tcu | Tcu | Tcu | Tcu | Tcu | Tcu | Tcu | Tcu | Tcu | Tcu | Tcu | Tcu | Tcu | Tcu | Tcu | Tcu | Tcu | Tcu | Tcu | Tcu | Tcu | Tcu | Tpr | Tpr | Tpr | Tpr | Tpr | Tpr | Tpr | Tpr | Tpr | Tpr | Tpr | Tpr | Tpr | Tpr | Tpr | Tpr | Tpr | Tpr | Tpr | Tpr | Tpr | Tpr | Tpr | Tpr | Tpr | Tpr | Tpr | Tpr | Tpr | Tpr | Tpr | Tpr | Tpr | Tpr | Tpr | Tpr | Tpr | Tpr | Tpr | Tpr | Tpr | Tpr | Tpr | Tpr | Tpr | Tpr | Tpr | Tpr | Tpr | Tpr | Tpr | Tpr | Tpr | Tpr | Tpr | Tpr | Tpr | Tpr | Tpr | Tpr | Tpr | Tpr | Tpr | Tpr | Tpr | Tpr | Tpr | Tpr | Tpr | Trt | Trt | Trt | Trt | Trt | Trt | Trt | Trt | Trt | Trt | Trt | Trt | Trt | Trt | Trt | Trt | Trt | Trt | Trt | Trt | Trt | Trt | Trt | Trt | Trt | Trt | Trt | Trt | Trt | Trt | Trt | Trt | Trt | Trt | Trt | Trt | Trt | Trt | Trt | Tvi | Tvi | Tvi | Tvi | Tvi | Tvi | Tvi | Tvi | Tvi | Tvi | Tvi | Tvi | Tvi | Tvi | Tvi | Tvi | Tvi | Tvi | Tvi | Tvi
Analysis | 13NC-3_1 1 | 13NC-3_1 2 | 13NC-3_1 3 | 13NC-3_2 1 | 13NC-3_2 2 | 13NC-3_2 3 | 13NC-3_3 1 | 13NC-3_3 2 | 13NC-3_4 1 | 13NC-3_4 2 | 13NC-3_4 3 | 13NC-3_5 1 | 13NC-3_5 2 | 13NC-3_5 3 | BST-30_1 19 | BST-30_1 19 | BST-30_1 19 | BST-30_2 22 | BST-30_2 22 | BST-30_2 22 | BST-30_3 25 | BST-30_3 25 | BST-30_3 25 | BST-30_4 27 | BST-30_4 27 | BST-30_4 27 | BST-30_5 30 | BST-30_5 30 | BST-30_5 30 | 13K-1_1 1 | 13K-1_1 2 | 13K-1_2 1 | 13K-1_2 2 | 13K-1_2 3 | 13K-1_3 1 | 13K-1_3 2 | 13K-1_3 3 | 13K-1_4 1 | 13K-1_4 2 | 13K-1_4 3 | 13K-1_5 1 | 13K-1_5 2 | 13K-1_5 3 | 13K-1_1 1 | 13K-1_1 2 | 13K-1_1 3 | 13K-1_2 1 | 13K-1_2 2 | 13K-1_2 3 | 13K-1_3 1 | 13K-1_3 2 | 13K-1_3 3 | 13K-1_3a 1 | 13K-1_3a 2 | 13K-1_4 1 | 13K-1_4 2 | 13K-1_4 3 | 13K-1_5 1 | 13K-1_5 2 | 13K-1_5 3 | 13K-1_1 3 | 13K-1_1 3 | 13K-1_1 3 | 13K-1_2 6 | 13K-1_2 6 | 13K-1_2 6 | 13K-1_3 11 | 13K-1_3 11 | 13K-1_3 11 | 13K-1_4 13 | 13K-1_4 13 | 13K-1_4 13 | 13K-1_5 15 | 13K-1_5 15 | 13K-1_5 15 | 13CC-3_1 1 | 13CC-3_1 2 | 13CC-3_1 3 | 13CC-3_2 1 | 13CC-3_2 2 | 13CC-3_2 3 | 13CC-3_3 1 | 13CC-3_3 2 | 13CC-3_3 3 | 13CC-3_4 1 | 13CC-3_4 2 | 13CC-3_4 3 | 13CC-5_1 1 | 13CC-5_1 2 | 13CC-5_1 3 | 13CC-5_1b 1 | 13CC-5_1b 2 | 13CC-5_1c 1 | 13CC-5_1c 2 | 13CC-5_2 1 | 13CC-5_2 2 | 13CC-5_2 3 | 13CC-5_3 1 | 13CC-5_3 2 | 13CC-5_3 3 | 13CC-5_4 1 | 13CC-5_4 2 | 13CC-5_4 3 | 13CC-5_5a 1 | 13CC-5_5a 2 | 13CC-5_5a 3 | 13CC-5_5e 1 | 13CC-5_5e 2 | 13CC-5_5e 3 | 13CC-7_1 1 | 13CC-7_2 1 | 13CC-7_2 1 | 13CC-7_2 2 | 13CC-7_3 1 | 13CC-7_3 2 | 13CC-7_4 1 | 13CC-7_4 2 | 13CC-7_4 3 | 13CC-7_4 4 | 13CC-7_5 1 | 13CC-7_5 2 | 13CC-7_5 3 | 13CH-3a2_1 1 | 13CH-3a2_1 2 | 13CH-3a2_1 3 | 13CH-3a2_1 4 | 13CH-3a2_2 1 | 13CH-3a2_2 2 | 13CH-3a2_2 3 | 13CH-3a2_3 1 | 13CH-3a2_3 2 | 13CH-3a2_3 3 | 13CH-3a2_4 1 | 13CH-3a2_4 2 | 13CH-3a2_4 3 | 13CH-3a2_5a 1 | 13CH-3a2_5a 2 | 13CH-3b_1 1 | 13CH-3b_1 2 | 13CH-3b_1 3 | 13CH-3b_2 1 | 13CH-3b_2 2 | 13CH-3b_2 3 | 13CH-3b_3 1 | 13CH-3b_3 2 | 13CH-3b_4 1 | 13CH-3b_4 2 | 13CH-3b_4 3 | 13CH-3b_1 1 | 13CH-3b_1 2 | 13CH-3b_1 3 | 13CH-3b_2 1 | 13CH-3b_2 2 | 13CH-3b_2 3 | 13CH-3b_3 1 | 13CH-3b_3 2 | 13CH-3b_3 3 | 13CH-3b_4 1 | 13CH-3b_4 2 | 13CH-3b_4 3 | 13CH-3b_5 1 | 13CH-3b_5 2 | 13CH-3b_5 3 | 13CH-3b_1 39 | 13CH-3b_1 39 | 13CH-3b_1 39 | 13CH-3b_2 42 | 13CH-3b_2 42 | 13CH-3b_2 42 | 13CH-3b_3 43 | 13CH-3b_3 43 | 13CH-3b_3 43 | 13CH-3b_4 46 | 13CH-3b_4 46 | 13CH-3b_4 46 | 13CH-3b_5 50 | 13CH-3b_5 50 | 13CH-3b_5 50 | 13CH-10_1 1 | 13CH-10_1 2 | 13CH-10_1 3 | 13CH-10_2 1 | 13CH-10_2 2 | 13CH-10_2 3 | 13CH-10_3 1 | 13CH-10_3 2 | 13CH-10_3 3 | 13CH-10_4 1 | 13CH-10_4 2 | 13CH-10_4 3 | 13CH-10_4 4 | 13E-1_1 1 | 13E-1_1 2 | 13E-1_1 3 | 13E-1_2 1 | 13E-1_2 2 | 13E-1_2 3 | 13E-1_3 1 | 13E-1_3 2 | 13E-1_3 3 | 13E-1_4 1 | 13E-1_4 2 | 13E-1_4 3 | 13E-1_4 4 | 13E-1_5 1 | 13E-1_5 2 | 13E-1_5 3 | 13E-1_4 1 | 13E-1_4 2 | 13E-1_4 3 | 13E-1_4 4 | 13E-1_5 1 | 13E-1_5 2 | 13E-1_5 3 | 13E-1_1 54 | 13E-1_1 54 | 13E-1_1 54 | 13E-1_2 58 | 13E-1_2 58 | 13E-1_2 58 | 13E-1_2 58 | 13E-1_3 60 | 13E-1_3 60 | 13E-1_3 60 | 13E-1_4 64 | 13E-1_4 64 | 13E-1_4 64 | 13E-1_5 65 | 13E-1_5 65 | 13E-1_5 65 | 13BM-1_1 1 | 13BM-1_1 2 | 13BM-1_1 1 | 13BM-1_1 2 | 13BM-1_1 1 | 13BM-1_1 2 | 13BM-1_1 3 | 13BM-1_1 4 | 13BM-1_2 1 | 13BM-1_2 2 | 13BM-1_2 3 | 13BM-1_3 1 | 13BM-1_3 2 | 13BM-1_3 3 | 13BM-1_4 1 | 13BM-1_4 2 | 13BM-1_4 3 | 13BM-1_5 1 | 13BM-1_5 2 | 13BM-1_5 3
Element (wt%)
SiO2 | 34.3422 | 34.1611 | 35.8169 | 35.7691 | 35.84 | 35.6376 | 36.1739 | 36.3517 | 35.8991 | 35.9415 | 35.284 | 35.759 | 35.331 | 34.4026 | 36.1857 | 36.3568 | 36.2776 | 36.0104 | 36.0965 | 36.1768 | 36.0992 | 35.3198 | 34.8192 | 35.9735 | 36.2087 | 35.8407 | 36.0012 | 36.2513 | 36.372 | 35.4494 | 35.4215 | 36.3949 | 35.8061 | 36.6304 | 33.6976 | 34.7832 | 35.1434 | 36.3195 | 36.4329 | 36.9156 | 35.4636 | 35.3386 | 36.2057 | 35.9806 | 35.5112 | 36.1334 | 35.0452 | 36.4696 | 36.4263 | 35.5559 | 34.9988 | 35.308 | 35.6053 | 37.3047 | 35.647 | 36.3913 | 35.7418 | 35.4848 | 34.8352 | 35.6007 | 35.8387 | 35.9405 | 36.1123 | 36.3511 | 36.4738 | 36.2457 | 34.3864 | 35.6668 | 35.435 | 35.6035 | 36.4813 | 36.2668 | 35.995 | 36.0896 | 36.3421 | 35.6322 | 34.6808 | 34.9908 | 34.3954 | 33.5464 | 33.6643 | 34.5298 | 34.6608 | 34.4356 | 34.2553 | 34.1391 | 34.6225 | 34.8783 | 34.4727 | 35.2468 | 34.4932 | 33.6257 | 33.8652 | 33.854 | 35.177 | 34.5125 | 34.9308 | 34.1152 | 34.1526 | 34.0738 | 32.9637 | 34.5923 | 34.426 | 34.367 | 34.5786 | 34.3378 | 34.6762 | 34.1482 | 33.8682 | 33.9123 | 34.0233 | 33.323 | 32.8622 | 34.6586 | 34.9622 | 33.642 | 34.4597 | 33.3121 | 31.9216 | 34.2481 | 33.8859 | 33.7199 | 34.3939 | 34.1409 | 34.3719 | 34.0444 | 33.3545 | 33.354 | 33.9648 | 34.1124 | 33.5 | 32.6928 | 34.2172 | 33.367 | 33.8523 | 33.9336 | 33.6744 | 33.1877 | 33.0894 | 33.0776 | 33.2237 | 32.1808 | 33.8021 | 33.8163 | 33.251 | 34.2204 | 34.086 | 33.648 | 34.2199 | 34.2766 | 33.1715 | 33.8436 | 33.4792 | 34.0986 | 33.9602 | 33.8647 | 33.6729 | 34.0392 | 33.9736 | 34.1913 | 33.5312 | 33.6149 | 33.9261 | 34.422 | 34.752 | 34.3337 | 34.2708 | 34.4799 | 34.6689 | 34.4089 | 34.5551 | 34.658 | 34.6618 | 34.625 | 34.4206 | 34.0337 | 34.2791 | 34.3094 | 33.7616 | 34.3051 | 33.0178 | 34.0567 | 33.6431 | 34.1399 | 33.5526 | 34.0212 | 34.5346 | 33.7486 | 33.6445 | 34.3079 | 34.1872 | 34.0671 | 34.546 | 29.5433 | 34.4728 | 34.63 | 32.6977 | 35.8951 | 33.9174 | 32.7569 | 33.5167 | 35.5407 | 35.2592 | 34.3605 | 33.2222 | 33.858 | 34.4808 | 35.68 | 35.7429 | 35.4411 | 34.3766 | 34.8078 | 36.8287 | 34.6683 | 32.8937 | 34.9747 | 32.1245 | 34.7992 | 34.8936 | 32.6882 | 32.3111 | 35.3288 | 35.1907 | 34.8741 | 34.3026 | 35.2087 | 34.8718 | 32.2911 | 34.4702 | 34.1969 | 33.6363 | 33.8737 | 33.6631 | 33.5515 | 33.2584 | 33.585 | 33.5347 | 32.8596 | 33.2625 | 33.7237 | 34.0887 | 33.6557 | 33.5346 | 33.8374 | 33.6168 | 33.7159 | 33.9764 | 34.0615 | 33.7442 | 33.0777
TiO2 | 5.1047 | 5.0561 | 4.8795 | 5.0898 | 5.1466 | 4.926 | 4.9824 | 4.9441 | 4.9078 | 4.974 | 4.799 | 4.8607 | 4.8838 | 4.8136 | 3.6445 | 3.6778 | 3.9397 | 3.6335 | 3.6267 | 3.5889 | 3.6652 | 3.6883 | 3.7609 | 3.5902 | 3.5335 | 3.5882 | 3.4439 | 3.5023 | 3.58 | 4.0194 | 4.0211 | 4.0683 | 4.1618 | 3.7889 | 3.8447 | 3.8711 | 3.8365 | 3.8433 | 4.1126 | 4.0661 | 3.8563 | 3.9086 | 3.8047 | 4.0669 | 4.0375 | 3.8828 | 4.012 | 4.0248 | 4.0655 | 3.7723 | 3.7904 | 3.7423 | 3.8266 | 3.7434 | 3.9123 | 3.9943 | 3.6684 | 3.8975 | 3.9621 | 3.8283 | 4.217 | 4.1797 | 4.0061 | 4.0124 | 4.1142 | 3.8198 | 3.82 | 3.8644 | 3.8427 | 3.936 | 3.8639 | 3.6062 | 3.8857 | 3.8771 | 3.9379 | 4.2229 | 4.4859 | 4.4905 | 3.7837 | 3.6828 | 3.5125 | 3.7398 | 3.7453 | 3.7506 | 3.8056 | 3.7197 | 3.3559 | 5.5536 | 5.6802 | 5.3879 | 5.5928 | 5.6869 | 5.8948 | 5.7834 | 5.2622 | 5.0418 | 4.6338 | 6.2471 | 6.3115 | 6.2584 | 5.3881 | 5.5769 | 5.2138 | 5.4189 | 5.5434 | 5.5742 | 4.3466 | 4.3607 | 4.3747 | 4.6683 | 5.5402 | 5.7049 | 5.673 | 4.518 | 4.0784 | 5.5229 | 5.6963 | 5.6794 | 5.8504 | 6.174 | 6.064 | 6.1081 | 4.045 | 4.0725 | 3.7946 | 3.8659 | 4.5302 | 4.0324 | 4.1169 | 4.067 | 3.9252 | 3.8984 | 3.7601 | 4.0724 | 4.0583 | 3.976 | 3.9797 | 4.0147 | 3.9889 | 3.9965 | 4.2267 | 3.9617 | 3.6008 | 4.0708 | 4.0884 | 4.038 | 4.0786 | 4.1804 | 4.1288 | 4.0302 | 4.4022 | 4.2278 | 4.1974 | 3.5925 | 4.1748 | 4.253 | 3.8949 | 4.0385 | 4.0421 | 4.1034 | 4.2424 | 4.3021 | 4.0853 | 4.1178 | 4.0787 | 4.0228 | 4.1936 | 4.0553 | 4.0398 | 4.2902 | 4.2712 | 4.0365 | 4.225 | 4.0407 | 4.0125 | 4.3848 | 4.4468 | 3.9151 | 4.0559 | 4.1061 | 4.05 | 4.2019 | 4.3455 | 4.0477 | 3.9589 | 4.1609 | 3.9034 | 4.0418 | 4.3697 | 4.3251 | 3.9455 | 5.6555 | 5.5981 | 4.9174 | 5.5312 | 5.4337 | 6.0207 | 5.5686 | 5.5329 | 5.6315 | 5.954 | 5.4162 | 5.6072 | 5.7938 | 5.5727 | 5.6208 | 5.6026 | 5.701 | 5.4606 | 5.712 | 5.8767 | 5.6897 | 5.2127 | 5.8804 | 5.6164 | 5.7425 | 5.8123 | 5.6068 | 5.5988 | 5.9767 | 5.7969 | 5.4659 | 5.6242 | 5.6783 | 5.4862 | 5.6153 | 5.7621 | 5.471 | 5.993 | 5.7968 | 3.6365 | 3.9574 | 3.552 | 3.9863 | 3.6235 | 3.9738 | 3.5117 | 3.1299 | 3.5945 | 3.5739 | 3.1435 | 3.4969 | 3.586 | 2.6443 | 3.3409 | 3.4107 | 3.0241 | 4.2668 | 4.3162 | 3.9456
Al2O3 | 13.3754 | 13.4817 | 13.1567 | 13.1082 | 13.268 | 13.265 | 13.309 | 13.4431 | 13.2169 | 13.1926 | 13.1371 | 13.0218 | 12.9989 | 12.9559 | 14.6725 | 14.7013 | 14.7887 | 14.4392 | 14.2804 | 14.3771 | 14.5896 | 14.3522 | 14.2082 | 14.2584 | 14.2021 | 14.3605 | 14.2772 | 14.2165 | 14.4147 | 13.9716 | 13.9794 | 15.1262 | 14.9464 | 14.9788 | 13.8723 | 13.9012 | 13.925 | 15.1147 | 15.2914 | 15.447 | 13.9353 | 13.7368 | 13.8441 | 14.1818 | 14.2865 | 13.9719 | 15.3648 | 15.4288 | 15.2023 | 14.1591 | 14.295 | 14.143 | 14.2803 | 13.3946 | 15.2305 | 15.1562 | 14.9649 | 14.0839 | 14.119 | 14.0975 | 14.4078 | 14.4495 | 13.9513 | 15.4691 | 15.7631 | 15.2022 | 14.4741 | 14.7482 | 14.6354 | 15.715 | 15.3353 | 15.637 | 14.4856 | 14.4536 | 14.2624 | 14.2071 | 14.7122 | 14.3708 | 13.5733 | 13.2261 | 13.2362 | 13.43 | 13.3602 | 13.293 | 13.4753 | 13.4127 | 13.4542 | 13.8732 | 13.8637 | 13.6863 | 13.7783 | 13.8252 | 13.7929 | 13.7336 | 13.4901 | 13.2885 | 13.5223 | 14.2422 | 14.2144 | 14.2782 | 12.9679 | 13.6703 | 13.4216 | 13.5806 | 13.6934 | 13.5433 | 13.1981 | 13.3233 | 13.2795 | 13.0529 | 13.179 | 13.7442 | 13.4173 | 13.2636 | 13.5941 | 13.7313 | 13.7175 | 13.0959 | 13.2828 | 13.8297 | 13.8074 | 14.2404 | 14.3975 | 14.5975 | 14.8815 | 14.7013 | 14.1031 | 14.5187 | 14.3892 | 14.6001 | 14.3504 | 15.0496 | 14.8264 | 14.5377 | 14.5952 | 14.6231 | 14.6455 | 14.0062 | 13.8896 | 13.9907 | 13.9758 | 14.1609 | 14.2182 | 14.1564 | 13.9221 | 14.7824 | 14.2221 | 14.4522 | 14.4367 | 14.4128 | 14.3272 | 14.3414 | 14.3097 | 14.5671 | 14.2955 | 14.4735 | 14.5226 | 14.7539 | 14.2893 | 14.4021 | 14.5006 | 14.3663 | 14.5 | 14.7628 | 14.8548 | 14.8124 | 14.6726 | 14.6313 | 14.6661 | 14.625 | 14.6888 | 14.7959 | 14.4699 | 14.9817 | 14.914 | 14.5445 | 14.6757 | 14.7609 | 14.8959 | 14.2771 | 14.4391 | 14.5087 | 14.4618 | 14.3278 | 14.6963 | 14.4713 | 14.8022 | 14.6141 | 14.5661 | 14.5542 | 14.7348 | 13.4476 | 13.6865 | 12.1022 | 13.1192 | 13.8649 | 13.1726 | 14.2035 | 13.8921 | 13.7811 | 13.6406 | 13.9626 | 13.7725 | 13.844 | 13.5159 | 13.5204 | 13.5302 | 14.1756 | 14.0436 | 13.9479 | 13.8794 | 13.9745 | 14.176 | 13.7885 | 13.3967 | 13.7627 | 13.2509 | 13.7016 | 13.6517 | 13.2432 | 13.0196 | 14.1444 | 13.9227 | 14.1503 | 13.4928 | 13.8242 | 13.7881 | 13.0508 | 14.0385 | 13.7074 | 14.0118 | 14.013 | 13.9559 | 13.9501 | 13.8433 | 13.9085 | 14.052 | 13.8517 | 13.7942 | 13.7805 | 13.9585 | 13.7878 | 13.9557 | 14.1711 | 14.0874 | 13.9482 | 14.0458 | 13.91 | 13.8257 | 13.8018
FeO* | 20.4416 | 20.4888 | 20.8464 | 20.2679 | 20.1772 | 20.2177 | 20.5641 | 20.2715 | 20.0547 | 19.8865 | 19.9675 | 19.9225 | 19.9118 | 20.51 | 19.9037 | 18.7388 | 17.1827 | 19.476 | 19.6445 | 19.4346 | 20.3416 | 19.9881 | 19.2968 | 20.0944 | 20.0876 | 20.2487 | 19.7801 | 19.9049 | 19.9157 | 18.2177 | 18.1966 | 14.4479 | 15.0691 | 14.9548 | 18.4611 | 18.3686 | 18.3484 | 14.7184 | 14.548 | 14.3719 | 18.6879 | 18.6593 | 18.369 | 18.2517 | 18.3322 | 18.459 | 15.1526 | 15.1499 | 14.9937 | 18.1799 | 18.5552 | 18.4481 | 17.3775 | 17.4141 | 14.9548 | 14.7468 | 15.0365 | 18.7765 | 19.0701 | 18.6457 | 18.6467 | 18.7028 | 18.543 | 15.0006 | 14.8793 | 15.5212 | 18.5343 | 18.7938 | 18.9615 | 15.1434 | 15.2646 | 15.1441 | 19.3479 | 19.181 | 18.9054 | 22.1474 | 22.4001 | 22.3896 | 31.201 | 31.4742 | 31.3941 | 30.4467 | 30.3829 | 30.0961 | 31.3083 | 31.1787 | 31.191 | 24.6322 | 24.7227 | 24.6528 | 24.1165 | 23.8996 | 24.9339 | 25.6624 | 26.8585 | 26.6767 | 27.0011 | 23.6929 | 23.5878 | 23.5187 | 29.4445 | 26.0686 | 25.298 | 25.2043 | 24.4665 | 24.8458 | 28.7831 | 29.0577 | 29.2132 | 28.286 | 24.8878 | 23.8869 | 26.0733 | 28.7779 | 27.7929 | 23.3717 | 23.5874 | 23.8969 | 22.6935 | 22.5861 | 22.5484 | 23.2546 | 25.1075 | 25.2456 | 25.4409 | 25.3836 | 25.3339 | 25.4934 | 25.1699 | 25.3111 | 25.0773 | 23.4883 | 25.4042 | 24.9398 | 25.5486 | 25.6589 | 25.4919 | 24.8366 | 24.8656 | 25.0055 | 24.6287 | 24.7713 | 24.6925 | 24.5545 | 24.8335 | 25.3355 | 25.1625 | 25.5826 | 25.1655 | 25.0236 | 25.0019 | 24.7866 | 25.1057 | 25.0535 | 25.0638 | 24.9197 | 25.1494 | 25.3047 | 25.1163 | 25.219 | 25.2397 | 25.2452 | 25.4168 | 25.5122 | 25.3972 | 25.5188 | 25.2314 | 25.225 | 25.1335 | 25.3536 | 25.1875 | 25.3762 | 25.2914 | 25.4537 | 25.3646 | 25.5716 | 25.5528 | 25.797 | 25.6903 | 25.439 | 25.5024 | 25.5963 | 25.7211 | 25.7778 | 26.3945 | 26.4063 | 26.3407 | 25.5671 | 25.3879 | 25.3525 | 25.1337 | 24.6686 | 23.6379 | 32.5427 | 23.0663 | 21.0393 | 25.3219 | 20.9636 | 21.0813 | 23.3015 | 25.5839 | 23.2368 | 23.1469 | 23.4066 | 25.4938 | 24.2775 | 23.3787 | 21.3132 | 23.4388 | 23.2638 | 23.8833 | 23.4471 | 21.3885 | 22.9849 | 24.296 | 22.8313 | 25.7142 | 23.4784 | 22.2617 | 24.9657 | 25.7853 | 21.3557 | 22.8464 | 20.3953 | 24.3851 | 24.5984 | 23.8197 | 28.4497 | 22.6156 | 24.5665 | 32.1526 | 31.9432 | 31.9607 | 31.7541 | 31.9792 | 31.7801 | 31.9396 | 32.0282 | 31.9364 | 31.8249 | 32.0356 | 31.882 | 32.0662 | 32.2557 | 32.1035 | 32.014 | 32.1402 | 29.9355 | 30.2775 | 31.6502
MgO | 10.7196 | 10.8222 | 10.9998 | 10.9165 | 10.9174 | 11.087 | 11.3441 | 11.327 | 11.202 | 11.2712 | 11.2185 | 11.2429 | 11.1836 | 11.241 | 11.6168 | 12.2781 | 13.3518 | 11.823 | 11.9869 | 11.8733 | 11.4399 | 11.5838 | 11.8512 | 11.8206 | 11.6658 | 11.5687 | 11.6098 | 11.7668 | 11.8277 | 11.5287 | 11.5727 | 13.5132 | 13.3028 | 13.7029 | 11.4079 | 11.2636 | 11.2983 | 13.8274 | 13.8991 | 14.1079 | 11.3917 | 11.2504 | 11.7888 | 11.7832 | 11.8809 | 11.9018 | 13.625 | 13.834 | 13.4739 | 11.5619 | 11.6233 | 11.9369 | 11.2509 | 10.6744 | 13.9016 | 13.4366 | 14.0979 | 11.7187 | 11.5059 | 11.9871 | 11.7443 | 11.9035 | 11.9371 | 13.6167 | 13.8249 | 13.9772 | 11.2436 | 11.7367 | 11.6235 | 13.9066 | 13.8691 | 13.4562 | 11.5895 | 11.683 | 11.8946 | 9.523 | 9.0233 | 9.2064 | 4.1309 | 4.053 | 4.1661 | 4.7823 | 4.7402 | 4.7335 | 4.0186 | 4.0485 | 4.2434 | 7.3848 | 7.0238 | 7.523 | 7.4193 | 7.6609 | 7.196 | 6.5925 | 6.3814 | 6.3948 | 6.3518 | 7.8234 | 7.684 | 7.8345 | 6.0881 | 6.4475 | 7.0189 | 6.6715 | 7.1843 | 7.0293 | 5.5866 | 5.4143 | 5.5019 | 5.3206 | 7.6822 | 7.3495 | 6.9496 | 5.4502 | 6.1517 | 7.9937 | 7.9903 | 7.7326 | 8.2006 | 8.1957 | 8.1833 | 7.6526 | 7.0692 | 6.8544 | 7.0644 | 6.9224 | 6.6659 | 6.6325 | 6.8632 | 6.8603 | 6.7296 | 6.514 | 6.9307 | 6.7893 | 6.8177 | 6.7792 | 6.6709 | 6.799 | 6.747 | 6.649 | 6.6948 | 6.6503 | 6.789 | 6.8367 | 6.7125 | 6.9288 | 7.052 | 6.7675 | 6.9928 | 7.0397 | 6.8662 | 6.99 | 7.0319 | 7.0816 | 6.8629 | 6.9805 | 7.0043 | 7.0242 | 7.0802 | 7.0499 | 6.8102 | 6.818 | 6.7452 | 6.962 | 7.1307 | 6.971 | 7.014 | 7.0579 | 6.9689 | 7.1011 | 7 | 7.1101 | 7.006 | 6.9682 | 7.0674 | 6.6873 | 6.7485 | 6.9659 | 6.7488 | 6.9861 | 6.8455 | 6.7284 | 6.6034 | 6.8206 | 6.8963 | 6.7953 | 6.9776 | 6.8051 | 6.6123 | 6.8377 | 7.067 | 9.1592 | 8.8573 | 7.1367 | 8.2262 | 8.8647 | 8.7527 | 10.1836 | 9.9098 | 8.7386 | 7.2371 | 8.4005 | 8.1107 | 7.8697 | 7.5655 | 7.8821 | 8.2614 | 8.6705 | 8.3244 | 8.3376 | 7.805 | 6.8806 | 6.9917 | 8.0464 | 9.7897 | 8.5696 | 8.2726 | 8.5658 | 9.0957 | 8.6831 | 8.7753 | 9.5747 | 8.8813 | 9.9518 | 7.7273 | 8.2348 | 8.0724 | 7.3984 | 8.6395 | 7.3596 | 3.4844 | 3.3352 | 3.4704 | 3.4235 | 3.5112 | 3.4173 | 3.4435 | 3.6432 | 3.6166 | 3.5601 | 3.663 | 3.5751 | 3.3645 | 3.5833 | 3.4478 | 3.5362 | 3.5238 | 4.4515 | 4.1114 | 3.5236
MnO | 0.2907 | 0.27059 | 0.25289 | 0.25351 | 0.28429 | 0.26517 | 0.24242 | 0.26243 | 0.26101 | 0.26041 | 0.26859 | 0.28026 | 0.2669 | 0.28867 | 0.2684 | 0.28348 | 0.22508 | 0.31395 | 0.35147 | 0.35303 | 0.30228 | 0.29537 | 0.27082 | 0.41234 | 0.40867 | 0.40695 | 0.38262 | 0.39343 | 0.38478 | 0.43587 | 0.43648 | 0.21821 | 0.23856 | 0.23149 | 0.46246 | 0.4204 | 0.42104 | 0.21797 | 0.2118 | 0.20985 | 0.42701 | 0.45002 | 0.42776 | 0.42841 | 0.43728 | 0.42844 | 0.23227 | 0.22054 | 0.23796 | 0.44158 | 0.45283 | 0.42245 | 0.36339 | 0.35775 | 0.21916 | 0.21292 | 0.22445 | 0.48487 | 0.45207 | 0.41792 | 0.4495 | 0.43452 | 0.44605 | 0.23334 | 0.21824 | 0.21991 | 0.4047 | 0.43455 | 0.45592 | 0.23319 | 0.23697 | 0.22882 | 0.45202 | 0.45666 | 0.43626 | 0.17161 | 0.19593 | 0.18665 | 0.43974 | 0.45827 | 0.47462 | 0.3613 | 0.41083 | 0.36878 | 0.43437 | 0.44158 | 0.46948 | 0.19674 | 0.1577 | 0.16813 | 0.16943 | 0.177 | 0.17416 | 0.17692 | 0.26777 | 0.24339 | 0.21809 | 0.14278 | 0.15254 | 0.14558 | 0.2054 | 0.20834 | 0.20462 | 0.17025 | 0.19089 | 0.20365 | 0.27642 | 0.27635 | 0.26094 | 0.29988 | 0.13657 | 0.17361 | 0.14488 | 0.32538 | 0.3216 | 0.12285 | 0.13353 | 0.12757 | 0.11306 | 0.14462 | 0.14929 | 0.15688 | 0.32239 | 0.28681 | 0.29298 | 0.28667 | 0.29359 | 0.2941 | 0.28302 | 0.29738 | 0.29791 | 0.30105 | 0.2986 | 0.30785 | 0.30643 | 0.32734 | 0.29262 | 0.28514 | 0.32798 | 0.30775 | 0.2929 | 0.30845 | 0.29282 | 0.29736 | 0.26805 | 0.31537 | 0.28584 | 0.3063 | 0.28795 | 0.30019 | 0.27177 | 0.2872 | 0.30221 | 0.31206 | 0.28024 | 0.30933 | 0.3144 | 0.30041 | 0.29455 | 0.2927 | 0.30417 | 0.30385 | 0.27398 | 0.32898 | 0.28903 | 0.29706 | 0.25412 | 0.27822 | 0.30384 | 0.29649 | 0.29128 | 0.27821 | 0.29282 | 0.28736 | 0.29451 | 0.30826 | 0.31968 | 0.30795 | 0.31189 | 0.28243 | 0.29722 | 0.28148 | 0.28288 | 0.29569 | 0.3237 | 0.32461 | 0.30641 | 0.29689 | 0.28476 | 0.299 | 0.28941 | 0.16927 | 0.1488 | 0.23224 | 0.12122 | 0.12266 | 0.25149 | 0.15843 | 0.13998 | 0.18617 | 0.15289 | 0.13142 | 0.15228 | 0.14939 | 0.1885 | 0.18636 | 0.2013 | 0.15851 | 0.15643 | 0.1396 | 0.15091 | 0.174 | 0.17806 | 0.18771 | 0.13146 | 0.1272 | 0.2827 | 0.15981 | 0.13726 | 0.3126 | 0.32019 | 0.15821 | 0.14852 | 0.16445 | 0.1433 | 0.15947 | 0.14465 | 0.20941 | 0.19895 | 0.16385 | 0.39004 | 0.37175 | 0.4013 | 0.38257 | 0.37667 | 0.37945 | 0.39339 | 0.41522 | 0.38817 | 0.4038 | 0.40509 | 0.40911 | 0.37786 | 0.47327 | 0.42086 | 0.40714 | 0.4152 | 0.35978 | 0.3645 | 0.41139
CaO | <0.01 | <0.01 | <0.01 | <0.01 | <0.01 | <0.01 | <0.01 | <0.01 | <0.01 | <0.01 | <0.01 | <0.01 | <0.01 | <0.01 | <0.01 | <0.01 | <0.01 | <0.01 | <0.01 | <0.01 | <0.01 | <0.01 | <0.01 | <0.01 | <0.01 | <0.01 | <0.01 | <0.01 | <0.01 | <0.01 | 0.005368 | 0.36623 | 0.24354 | 0.29397 | <0.01 | <0.01 | 0.064567 | 0.1834 | 0.21166 | 0.26527 | <0.01 | <0.01 | <0.01 | <0.01 | <0.01 | <0.01 | 0.16362 | 0.22955 | 0.21108 | 0.075805 | <0.01 | 0.010449 | 0.31863 | 0.35547 | 0.20299 | 0.33362 | 0.20735 | <0.01 | <0.01 | 0.005139 | <0.01 | <0.01 | <0.01 | 0.31444 | 0.30669 | 0.20481 | 0.32417 | <0.01 | <0.01 | 0.24354 | 0.27325 | 0.28866 | <0.01 | <0.01 | <0.01 | <0.01 | <0.01 | <0.01 | <0.01 | <0.01 | <0.01 | <0.01 | <0.01 | <0.01 | <0.01 | <0.01 | <0.01 | <0.01 | <0.01 | <0.01 | 0.065957 | 0.079989 | <0.01 | <0.01 | <0.01 | <0.01 | <0.01 | <0.01 | <0.01 | <0.01 | <0.01 | <0.01 | <0.01 | 0.039394 | 0.040003 | 0.010878 | <0.01 | <0.01 | <0.01 | <0.01 | <0.01 | <0.01 | <0.01 | <0.01 | <0.01 | <0.01 | <0.01 | <0.01 | <0.01 | <0.01 | <0.01 | <0.01 | <0.01 | <0.01 | <0.01 | <0.01 | <0.01 | <0.01 | <0.01 | <0.01 | <0.01 | 0.08583 | <0.01 | <0.01 | <0.01 | <0.01 | <0.01 | <0.01 | <0.01 | <0.01 | <0.01 | <0.01 | <0.01 | <0.01 | <0.01 | <0.01 | <0.01 | <0.01 | <0.01 | <0.01 | 0.023737 | <0.01 | <0.01 | <0.01 | <0.01 | <0.01 | <0.01 | <0.01 | <0.01 | <0.01 | <0.01 | <0.01 | <0.01 | <0.01 | <0.01 | <0.01 | <0.01 | <0.01 | <0.01 | <0.01 | <0.01 | <0.01 | <0.01 | <0.01 | <0.01 | <0.01 | <0.01 | <0.01 | <0.01 | <0.01 | <0.01 | <0.01 | <0.01 | <0.01 | <0.01 | <0.01 | <0.01 | <0.01 | <0.01 | <0.01 | <0.01 | <0.01 | <0.01 | <0.01 | <0.01 | <0.01 | <0.01 | <0.01 | <0.01 | <0.01 | 0.060336 | <0.01 | <0.01 | <0.01 | <0.01 | <0.01 | 0.018916 | 0.11565 | <0.01 | <0.01 | <0.01 | <0.01 | <0.01 | <0.01 | <0.01 | <0.01 | <0.01 | <0.01 | <0.01 | <0.01 | <0.01 | <0.01 | <0.01 | <0.01 | <0.01 | <0.01 | <0.01 | <0.01 | <0.01 | <0.01 | <0.01 | <0.01 | <0.01 | <0.01 | <0.01 | <0.01 | <0.01 | <0.01 | <0.01 | <0.01 | <0.01 | <0.01 | <0.01 | <0.01 | <0.01 | <0.01 | <0.01 | <0.01 | <0.01 | <0.01
Na2O | 0.49599 | 0.51296 | 0.4732 | 0.4969 | 0.52135 | 0.50923 | 0.50295 | 0.48666 | 0.50378 | 0.50124 | 0.47589 | 0.47548 | 0.43227 | 0.46398 | 0.32883 | 0.40512 | 0.3958 | 0.27884 | 0.26659 | 0.28435 | 0.45019 | 0.4127 | 0.39388 | 0.28413 | 0.28285 | 0.25238 | 0.29339 | 0.31205 | 0.28148 | 0.23057 | 0.26998 | 0.3386 | 0.35481 | 0.32586 | 0.24674 | 0.2728 | 0.22407 | 0.44233 | 0.41486 | 0.36689 | 0.23109 | 0.25825 | 0.24735 | 0.26535 | 0.25766 | 0.24188 | 0.34417 | 0.35633 | 0.33796 | 0.20753 | 0.25409 | 0.21403 | 0.15526 | 0.13849 | 0.40482 | 0.37382 | 0.43782 | 0.22622 | 0.2287 | 0.22806 | 0.2686 | 0.32759 | 0.2539 | 0.33274 | 0.33527 | 0.34525 | 0.18001 | 0.29725 | 0.26752 | 0.40523 | 0.39677 | 0.25776 | 0.23084 | 0.21648 | 0.25495 | 0.33346 | 0.31179 | 0.36312 | 0.32899 | 0.33504 | 0.29811 | 0.26655 | 0.26263 | 0.27055 | 0.30007 | 0.29953 | 0.26955 | 0.41545 | 0.39893 | 0.37752 | 0.40901 | 0.35341 | 0.37708 | 0.36287 | 0.35277 | 0.30873 | 0.37997 | 0.43453 | 0.44545 | 0.41282 | 0.37183 | 0.35606 | 0.38292 | 0.39319 | 0.39664 | 0.41092 | 0.36116 | 0.35619 | 0.35225 | 0.33826 | 0.43248 | 0.36918 | 0.3965 | 0.35513 | 0.37506 | 0.44181 | 0.41958 | 0.43052 | 0.45195 | 0.538 | 0.51074 | 0.53477 | 0.39964 | 0.29947 | 0.33074 | 0.30044 | 0.28529 | 0.33003 | 0.32442 | 0.34592 | 0.36574 | 0.7528 | 0.34301 | 0.3288 | 0.33407 | 0.2261 | 0.23139 | 0.33546 | 0.3257 | 0.30161 | 0.31792 | 0.29868 | 0.30616 | 0.25229 | 0.3237 | 0.31988 | 0.30687 | 0.33074 | 0.31368 | 0.33136 | 0.30509 | 0.32345 | 0.30759 | 0.27762 | 0.26928 | 0.30764 | 0.3005 | 0.34376 | 0.31531 | 0.31006 | 0.32305 | 0.3154 | 0.3057 | 0.33341 | 0.33057 | 0.33775 | 0.34746 | 0.34362 | 0.34541 | 0.3116 | 0.30583 | 0.30511 | 0.31554 | 0.3485 | 0.3186 | 0.32073 | 0.34765 | 0.32063 | 0.31878 | 0.332 | 0.29762 | 0.31458 | 0.33657 | 0.29337 | 0.271 | 0.2905 | 0.28998 | 0.32988 | 0.33692 | 0.3577 | 0.30851 | 0.46498 | 0.43778 | 0.44374 | 0.47186 | 0.46645 | 0.45922 | 0.54332 | 0.55593 | 0.56798 | 0.48317 | 0.46228 | 0.46052 | 0.4941 | 0.40817 | 0.45334 | 0.39905 | 0.47113 | 0.48739 | 0.48843 | 0.46581 | 0.44072 | 0.60638 | 0.47528 | 0.40757 | 0.46077 | 0.47969 | 0.49045 | 0.45983 | 0.50424 | 0.46867 | 0.58218 | 0.58361 | 0.56725 | 0.48385 | 0.48335 | 0.45088 | 0.32604 | 0.43775 | 0.4562 | 0.24894 | 0.29614 | 0.27557 | 0.26444 | 0.27115 | 0.2562 | 0.26467 | 0.2998 | 0.25641 | 0.24091 | 0.24097 | 0.23967 | 0.25073 | 0.30748 | 0.23538 | 0.24702 | 0.26241 | 0.25169 | 0.24869 | 0.27017
K2O | 8.5849 | 8.5661 | 8.5727 | 8.6186 | 8.5159 | 8.6748 | 8.729 | 8.7491 | 8.64 | 8.6535 | 8.6529 | 8.5783 | 8.5684 | 8.4444 | 9.0036 | 9.0397 | 8.9716 | 9.3759 | 9.3077 | 9.3426 | 9.067 | 9.212 | 9.0327 | 8.9291 | 8.7022 | 8.635 | 8.5639 | 8.7635 | 8.594 | 8.5197 | 8.7264 | 6.579 | 6.6824 | 6.5937 | 8.5666 | 8.5527 | 7.9544 | 7.2187 | 7.0568 | 6.8895 | 8.5544 | 8.5912 | 8.7792 | 8.7938 | 8.7183 | 8.6794 | 6.9784 | 7.0121 | 6.6148 | 7.9862 | 8.596 | 8.3342 | 7.2037 | 7.0978 | 6.7637 | 6.6217 | 7.2784 | 8.923 | 8.8158 | 9.0378 | 8.5559 | 8.5593 | 8.31 | 6.739 | 6.2327 | 6.7462 | 6.3237 | 8.5559 | 8.5524 | 7.0418 | 7.0579 | 6.7955 | 8.6358 | 8.3888 | 8.2792 | 9.0303 | 8.75 | 8.8318 | 9.0436 | 9.0284 | 9.0576 | 9.02 | 9.0609 | 9.0474 | 8.8633 | 8.8289 | 8.9727 | 8.5637 | 8.3865 | 8.7875 | 8.6221 | 8.7521 | 8.6444 | 8.5231 | 8.8654 | 8.883 | 8.9054 | 8.341 | 8.2952 | 8.4388 | 8.387 | 8.8387 | 8.8932 | 8.4584 | 8.52 | 8.6119 | 8.8896 | 9.0073 | 9.0331 | 8.9141 | 8.8612 | 8.496 | 8.3443 | 8.8203 | 9.1495 | 8.655 | 8.6715 | 8.8977 | 8.5666 | 8.1229 | 8.3365 | 7.6657 | 8.3791 | 8.3343 | 8.3567 | 8.1533 | 8.0044 | 8.7392 | 8.0029 | 7.6912 | 8.9797 | 8.7303 | 8.7227 | 8.3458 | 8.5238 | 8.8154 | 8.6474 | 8.4269 | 8.4329 | 8.3301 | 8.5191 | 8.6606 | 8.9262 | 8.6189 | 8.5419 | 8.7336 | 8.5534 | 8.4407 | 8.5927 | 8.4314 | 8.309 | 8.4868 | 8.5068 | 8.7212 | 8.338 | 8.3677 | 8.5232 | 8.8735 | 8.653 | 8.5698 | 8.5274 | 8.4121 | 8.6048 | 8.5239 | 8.5907 | 8.2613 | 9.0909 | 9.1041 | 8.8826 | 8.8362 | 8.6578 | 8.9901 | 8.7294 | 8.9283 | 9.0445 | 8.3643 | 8.3738 | 8.5712 | 8.0657 | 8.0538 | 8.082 | 7.8017 | 8.2519 | 6.14 | 8.0401 | 8.2656 | 8.2654 | 8.8406 | 8.0577 | 7.837 | 8.4543 | 8.5353 | 8.506 | 7.4151 | 8.7714 | 8.7347 | 7.8154 | 8.7908 | 8.7171 | 8.3768 | 7.6082 | 9.0961 | 8.7567 | 8.5818 | 8.5122 | 8.5908 | 8.4373 | 7.6978 | 8.1273 | 8.2594 | 8.1812 | 8.2626 | 8.783 | 8.5439 | 8.6991 | 8.5768 | 7.8127 | 9.0175 | 9.0938 | 8.2651 | 8.1667 | 8.8623 | 9.0503 | 8.7639 | 9.088 | 9.0059 | 8.6186 | 8.1525 | 8.8231 | 8.8545 | 6.6484 | 6.7224 | 8.6655 | 8.6776 | 8.7111 | 8.7071 | 8.6022 | 8.7018 | 8.7059 | 8.7034 | 8.8609 | 8.6505 | 8.453 | 8.7974 | 8.7161 | 8.701 | 8.8933 | 8.6741 | 8.6876 | 8.5821
F | 0.37574 | 0.46842 | 1.1429 | 0.45815 | 0.53864 | 0.45237 | 0.74511 | 0.66512 | 0.38865 | 0.50895 | 0.52565 | 0.45889 | 0.51551 | 0.64296 | 0.30921 | 0.30283 | 0.36063 | 0.35311 | 0.25242 | 0.33807 | 0.19584 | 0.36042 | 0.37581 | 0.36054 | 0.44827 | 0.38626 | 0.40936 | 0.34365 | 0.32498 | 0.34625 | 0.19172 | 0.24823 | 0.21548 | 0.27644 | 0.29023 | 0.14441 | 0.15786 | 0.21532 | 0.19354 | 0.13507 | 0.29475 | 0.2634 | 0.21392 | 0.22582 | 0.29855 | 0.28614 | 0.17878 | 0.12383 | 0.15045 | 0.15382 | 0.26563 | 0.23521 | 0.13154 | 0.1766 | 0.28651 | 0.20341 | 0.14624 | 0.31058 | 0.31629 | 0.25484 | 0.26106 | 0.40861 | 0.38124 | 0.37516 | 0.29548 | 0.46392 | 0.32037 | 0.39388 | 0.3434 | 0.39241 | 0.36633 | 0.33086 | 0.31381 | 0.37188 | 0.38144 | 0.409 | 0.48859 | 0.73084 | 0.18404 | 0.31551 | 0.16922 | 0.37331 | 0.76216 | 0.72322 | 0.36013 | 0.28373 | 0.85623 | 0.38022 | 1.1381 | 0.55711 | 1.205 | 1.664 | 0.50206 | 0.3769 | 0.33805 | 0.47536 | 0.60442 | 0.2299 | 0.31256 | 0.59131 | 1.1121 | 0.67418 | 1.2287 | 1.6066 | 1.6808 | 1.6264 | 0.58506 | 0.59522 | 1.079 | 0.64698 | 1.7408 | 1.3201 | 1.3903 | 0.32371 | 1.3866 | 0.41849 | 0.34333 | 1.4285 | 1.8973 | 1.0851 | 0.79293 | 1.8311 | 0.13253 | 0.26477 | 0.15935 | 0.17024 | 0.18007 | 0.22798 | 0.18065 | 0.19091 | 0.15662 | 0.17262 | 0.17136 | 0.069886 | 0.16684 | 0.2671 | 0.15216 | 0.28135 | 0.21171 | 0.18013 | 0.24633 | 0.19245 | 0.23942 | 0.28791 | 0.15736 | 0.204 | 0.25176 | 0.20817 | 0.19453 | 0.22559 | 0.25745 | 0.17988 | 0.21629 | 0.38522 | 0.23375 | 0.17325 | 0.25058 | 0.2342 | 0.236 | 0.2564 | 0.24257 | 0.22478 | 0.22332 | 0.3733 | 0.39488 | 0.37139 | 0.36935 | 0.41868 | 0.37223 | 0.30278 | 0.28002 | 0.33745 | 0.31817 | 0.25474 | 0.1818 | 0.27095 | 0.26699 | 0.254 | 0.16471 | 0.29281 | 0.21766 | 0.2728 | 0.1033 | 0.24692 | 0.14304 | 0.23278 | 0.21523 | 0.20092 | 0.21217 | 0.16909 | 0.26648 | 2.8642 | 2.3696 | 2.313 | 1.1207 | 1.5785 | 2.7016 | 0.68003 | 1.6382 | 2.1409 | 2 | 0.49123 | 0.55869 | 1.3652 | 2.746 | 2.9252 | 2.8866 | 2.5187 | 0.6045 | 0.65123 | 1.2565 | 1.9516 | 2.5084 | 2.4785 | 3.7468 | 1.2204 | 3.4116 | 1.6085 | 0.83962 | 3.2619 | 3.2521 | 1.2783 | 1.511 | 3.054 | 1.1296 | 1.1133 | 0.73995 | 3.3038 | 3.3774 | 2.9715 | 0.33716 | 0.1252 | 0.18255 | 0.14908 | 0.25215 | 0.23029 | 0.38633 | 0.46544 | 0.40159 | 0.32829 | 0.47979 | 0.2504 | 0.73482 | 1.6045 | 0.3695 | 0.31365 | 0.6404 | 0.26803 | 0.22563 | 0.60799
Cl | 0.24316 | 0.25532 | 0.24666 | 0.2485 | 0.25219 | 0.2795 | 0.29489 | 0.28348 | 0.28258 | 0.26329 | 0.27125 | 0.2718 | 0.24631 | 0.25432 | 0.097378 | 0.065865 | 0.092679 | 0.078377 | 0.073968 | 0.066201 | 0.084121 | 0.098826 | 0.10823 | 0.065387 | 0.051819 | 0.05873 | 0.061368 | 0.058451 | 0.050089 | 0.14567 | 0.12243 | 0.051354 | 0.069161 | 0.070592 | 0.15674 | 0.15684 | 0.14666 | 0.066216 | 0.076448 | 0.071776 | 0.14125 | 0.15418 | 0.15711 | 0.16107 | 0.14159 | 0.14137 | 0.062084 | 0.069101 | 0.072156 | 0.14373 | 0.16237 | 0.13065 | 0.15594 | 0.13539 | 0.078413 | 0.080355 | 0.068627 | 0.13746 | 0.14518 | 0.13842 | 0.1592 | 0.15505 | 0.16606 | 0.06278 | 0.094052 | 0.076872 | 0.13528 | 0.14696 | 0.16279 | 0.057595 | 0.07373 | 0.071192 | 0.16987 | 0.17828 | 0.17932 | 0.12827 | 0.12914 | 0.13317 | 0.22631 | 0.20522 | 0.22336 | 0.2275 | 0.23573 | 0.21255 | 0.23804 | 0.22835 | 0.23489 | 0.14546 | 0.16692 | 0.1491 | 0.14122 | 0.16376 | 0.15815 | 0.15622 | 0.15043 | 0.14585 | 0.13836 | 0.085476 | 0.046341 | 0.059748 | 0.16019 | 0.1135 | 0.14576 | 0.16174 | 0.15083 | 0.16583 | 0.17299 | 0.17128 | 0.19022 | 0.17798 | 0.12876 | 0.14273 | 0.14831 | 0.1499 | 0.19328 | 0.12561 | 0.11655 | 0.11425 | 0.13564 | 0.086528 | 0.069814 | 0.057928 | 0.18894 | 0.18925 | 0.16874 | 0.19404 | 0.13071 | 0.15874 | 0.16641 | 0.19522 | 0.18212 | 0.14784 | 0.15631 | 0.14751 | 0.15273 | 0.21615 | 0.20709 | 0.16099 | 0.11619 | 0.15332 | 0.14023 | 0.15514 | 0.18339 | 0.18224 | 0.1446 | 0.12568 | 0.13278 | 0.14591 | 0.14226 | 0.13054 | 0.16249 | 0.08888 | 0.082126 | 0.20017 | 0.17019 | 0.13096 | 0.17826 | 0.12975 | 0.14611 | 0.13406 | 0.1539 | 0.15521 | 0.15267 | 0.14457 | 0.13224 | 0.16861 | 0.13592 | 0.10309 | 0.15434 | 0.17484 | 0.14431 | 0.17347 | 0.14371 | 0.17109 | 0.15686 | 0.17278 | 0.1531 | 0.18505 | 0.14827 | 0.17685 | 0.16459 | 0.15892 | 0.15428 | 0.17154 | 0.17319 | 0.19859 | 0.17492 | 0.17848 | 0.19795 | 0.15896 | 0.15697 | 0.13179 | 0.076275 | 0.13866 | 0.10445 | 0.12054 | 0.087572 | 0.12612 | 0.089367 | 0.070983 | 0.12442 | 0.11124 | 0.13902 | 0.14415 | 0.15012 | 0.1577 | 0.1596 | 0.1085 | 0.14223 | 0.12671 | 0.15094 | 0.12789 | 0.13265 | 0.11119 | 0.14582 | 0.13697 | 0.089009 | 0.18292 | 0.18256 | 0.10801 | 0.10059 | 0.15773 | 0.098889 | 0.06281 | 0.11714 | 0.1207 | 0.10058 | 0.14709 | 0.16849 | 0.14364 | 0.26469 | 0.22299 | 0.24909 | 0.26924 | 0.2555 | 0.24468 | 0.26719 | 0.2364 | 0.22143 | 0.23146 | 0.20835 | 0.20266 | 0.24419 | 0.24744 | 0.23065 | 0.21033 | 0.22125 | 0.18215 | 0.18238 | 0.21012
H2O | 6.1655 | 6.148 | 4.0931 | 4.9457 | 4.7864 | 4.8928 | 3.4418 | 3.4715 | 4.7611 | 4.7533 | 5.6411 | 5.3195 | 5.8914 | 6.2678 | 4.0401 | 4.1826 | 4.4126 | 4.3239 | 4.1652 | 4.2533 | 3.7775 | 4.7533 | 5.9617 | 4.3177 | 4.5637 | 4.7472 | 5.2704 | 4.5724 | 4.3534 | 7.221 | 7.0376 | 8.6732 | 8.9567 | 8.2422 | 9.0641 | 8.3009 | 8.4979 | 7.8868 | 7.5773 | 7.1891 | 7.0755 | 7.4471 | 6.2182 | 5.8712 | 6.1623 | 5.9618 | 8.878 | 7.0885 | 8.2431 | 7.8087 | 7.1024 | 7.1185 | 9.3588 | 9.22 | 8.5222 | 8.5206 | 8.1511 | 6.0391 | 6.5892 | 5.7813 | 5.4613 | 5.0372 | 6.0473 | 7.6185 | 7.5621 | 7.357 | 9.9549 | 5.4916 | 5.8671 | 7.4611 | 6.9345 | 8.0035 | 4.965 | 5.2368 | 5.2576 | 4.2735 | 4.9762 | 4.5228 | 2.7126 | 3.7867 | 3.8321 | 2.9514 | 2.6603 | 3.3152 | 3.0492 | 3.4981 | 2.6497 | 4.0753 | 4.4024 | 3.616 | 4.4479 | 4.7342 | 4.618 | 4.9052 | 2.93 | 4.1336 | 3.5266 | 4.6442 | 4.8483 | 4.5328 | 3.3467 | 3.7008 | 4.2818 | 4.4927 | 4.2363 | 4.279 | 3.3035 | 3.5138 | 3.2607 | 4.6307 | 4.0839 | 5.9605 | 5.1655 | 3.4566 | 2.5405 | 6.1099 | 4.8941 | 5.8589 | 7.6448 | 5.3799 | 5.9233 | 5.5183 | 5.5936 | 5.6967 | 5.0857 | 5.9736 | 7.1168 | 6.1988 | 6.5658 | 6.3201 | 6.3969 | 8.1263 | 5.1212 | 7.0271 | 5.6166 | 5.2177 | 5.9461 | 7.7426 | 7.9838 | 7.9885 | 7.7818 | 8.6666 | 6.9389 | 7.0333 | 7.7021 | 5.0169 | 5.8967 | 5.936 | 5.578 | 5.8259 | 6.8979 | 6.4841 | 6.4697 | 5.8315 | 6.2949 | 6.2573 | 6.2088 | 4.9743 | 5.9322 | 5.5326 | 6.1185 | 6.2791 | 5.7656 | 4.6061 | 4.1925 | 5.02 | 4.5171 | 4.4357 | 4.5503 | 4.399 | 4.6986 | 4.0495 | 4.628 | 3.9929 | 4.2484 | 5.3685 | 4.8811 | 4.6591 | 5.8046 | 5.7711 | 7.0879 | 6.1072 | 6.0327 | 7.8081 | 5.5029 | 4.8839 | 4.2078 | 5.3817 | 6.2886 | 5.7431 | 5.453 | 5.0363 | 4.2207 | 3.8192 | 2.4609 | 4.0522 | 4.1513 | 3.0266 | 4.0826 | 3.2886 | 3.3476 | 3.5943 | 2.7175 | 3.5996 | 4.0419 | 2.0134 | 3.8798 | 2.5913 | 2.6597 | 2.9771 | 5.2504 | 5.1318 | 3.6258 | 3.5784 | 4.0096 | 3.5053 | 3.665 | 4.5146 | 3.9666 | 3.7221 | 3.1056 | 3.875 | 3.7414 | 2.7565 | 3.5924 | 3.5723 | 3.1072 | 3.7062 | 4.058 | 4.1414 | 2.0011 | 2.9843 | 4.1435 | 5.393 | 5.7371 | 3.8026 | 3.0997 | 5.1621 | 5.305 | 4.4368 | 3.3023 | 4.2103 | 4.5262 | 3.7879 | 3.7467 | 3.827 | 4.438 | 3.6583 | 3.8384 | 4.4114
O == F | 0.15821 | 0.19723 | 0.48121 | 0.1929 | 0.2268 | 0.19047 | 0.31373 | 0.28005 | 0.16364 | 0.2143 | 0.22132 | 0.19322 | 0.21706 | 0.27072 | 0.13019 | 0.12751 | 0.15185 | 0.14868 | 0.10628 | 0.14234 | 0.082459 | 0.15176 | 0.15824 | 0.15181 | 0.18875 | 0.16264 | 0.17236 | 0.1447 | 0.13683 | 0.14579 | 0.080723 | 0.10452 | 0.09073 | 0.1164 | 0.1222 | 0.060803 | 0.066466 | 0.090661 | 0.081491 | 0.056872 | 0.1241 | 0.11091 | 0.090073 | 0.095084 | 0.1257 | 0.12048 | 0.075277 | 0.052137 | 0.063349 | 0.064765 | 0.11184 | 0.099035 | 0.055384 | 0.074357 | 0.12063 | 0.085646 | 0.061576 | 0.13077 | 0.13318 | 0.1073 | 0.10992 | 0.17205 | 0.16052 | 0.15796 | 0.12441 | 0.19533 | 0.13489 | 0.16584 | 0.14459 | 0.16522 | 0.15425 | 0.13931 | 0.13213 | 0.15658 | 0.16061 | 0.17221 | 0.20572 | 0.30772 | 0.077489 | 0.13284 | 0.071248 | 0.15718 | 0.32091 | 0.30451 | 0.15164 | 0.11947 | 0.36052 | 0.16009 | 0.47922 | 0.23457 | 0.50736 | 0.70062 | 0.21139 | 0.15869 | 0.14234 | 0.20015 | 0.25449 | 0.096799 | 0.13161 | 0.24897 | 0.46825 | 0.28386 | 0.51733 | 0.67648 | 0.70771 | 0.68482 | 0.24634 | 0.25062 | 0.45429 | 0.27241 | 0.73296 | 0.55585 | 0.58539 | 0.1363 | 0.58383 | 0.17621 | 0.14456 | 0.60146 | 0.79886 | 0.4569 | 0.33386 | 0.77098 | 0.055801 | 0.11148 | 0.067095 | 0.071679 | 0.075818 | 0.095992 | 0.076063 | 0.080383 | 0.065946 | 0.07268 | 0.072151 | 0.029426 | 0.07025 | 0.11246 | 0.064067 | 0.11846 | 0.089141 | 0.075846 | 0.10372 | 0.08103 | 0.10081 | 0.12123 | 0.066259 | 0.085896 | 0.106 | 0.087651 | 0.081905 | 0.094987 | 0.1084 | 0.075738 | 0.091069 | 0.1622 | 0.098423 | 0.072946 | 0.10551 | 0.098612 | 0.099369 | 0.10796 | 0.10213 | 0.094645 | 0.09403 | 0.15718 | 0.16627 | 0.15638 | 0.15552 | 0.17629 | 0.15673 | 0.12749 | 0.1179 | 0.14209 | 0.13397 | 0.10726 | 0.076546 | 0.11408 | 0.11242 | 0.10695 | 0.06935 | 0.12329 | 0.091648 | 0.11486 | 0.043494 | 0.10397 | 0.060227 | 0.098015 | 0.090625 | 0.084599 | 0.089334 | 0.071196 | 0.1122 | 1.206 | 0.99772 | 0.97389 | 0.47187 | 0.66462 | 1.1375 | 0.28633 | 0.68979 | 0.90144 | 0.8421 | 0.20683 | 0.23524 | 0.57481 | 1.1562 | 1.2317 | 1.2154 | 1.0605 | 0.25453 | 0.2742 | 0.52906 | 0.82173 | 1.0562 | 1.0436 | 1.5776 | 0.51385 | 1.4365 | 0.67726 | 0.35352 | 1.3734 | 1.3693 | 0.53824 | 0.6362 | 1.2859 | 0.47562 | 0.46876 | 0.31156 | 1.3911 | 1.4221 | 1.2511 | 0.14196 | 0.052717 | 0.076862 | 0.062771 | 0.10617 | 0.096963 | 0.16267 | 0.19597 | 0.16909 | 0.13823 | 0.20202 | 0.10543 | 0.3094 | 0.6756 | 0.15558 | 0.13206 | 0.26964 | 0.11285 | 0.095002 | 0.25599
O == Cl | 0.054873 | 0.057619 | 0.055663 | 0.056079 | 0.056911 | 0.063075 | 0.066547 | 0.063972 | 0.06377 | 0.059417 | 0.061213 | 0.061337 | 0.055585 | 0.057391 | 0.021975 | 0.014864 | 0.020915 | 0.017687 | 0.016692 | 0.01494 | 0.018984 | 0.022302 | 0.024425 | 0.014756 | 0.011694 | 0.013254 | 0.013849 | 0.013191 | 0.011304 | 0.032873 | 0.027629 | 0.011589 | 0.015608 | 0.01593 | 0.03537 | 0.035394 | 0.033096 | 0.014943 | 0.017252 | 0.016198 | 0.031875 | 0.034795 | 0.035455 | 0.036348 | 0.031952 | 0.031904 | 0.01401 | 0.015594 | 0.016283 | 0.032436 | 0.036641 | 0.029484 | 0.035192 | 0.030554 | 0.017695 | 0.018134 | 0.015487 | 0.031021 | 0.032762 | 0.031237 | 0.035927 | 0.03499 | 0.037474 | 0.014168 | 0.021225 | 0.017348 | 0.030528 | 0.033165 | 0.036737 | 0.012997 | 0.016639 | 0.016066 | 0.038335 | 0.040232 | 0.040468 | 0.028947 | 0.029143 | 0.030052 | 0.051072 | 0.046311 | 0.050406 | 0.051339 | 0.053196 | 0.047967 | 0.053719 | 0.051532 | 0.053006 | 0.032826 | 0.037669 | 0.033649 | 0.03187 | 0.036957 | 0.035691 | 0.035254 | 0.033947 | 0.032913 | 0.031223 | 0.019289 | 0.010458 | 0.013483 | 0.03615 | 0.025614 | 0.032893 | 0.0365 | 0.034038 | 0.037422 | 0.039039 | 0.038654 | 0.042928 | 0.040165 | 0.029057 | 0.032211 | 0.03347 | 0.033827 | 0.043618 | 0.028347 | 0.026303 | 0.025783 | 0.03061 | 0.019527 | 0.015755 | 0.013073 | 0.042637 | 0.042708 | 0.03808 | 0.04379 | 0.029497 | 0.035823 | 0.037554 | 0.044055 | 0.0411 | 0.033362 | 0.035275 | 0.033288 | 0.034466 | 0.048779 | 0.046734 | 0.036331 | 0.026221 | 0.0346 | 0.031645 | 0.03501 | 0.041386 | 0.041126 | 0.032633 | 0.028361 | 0.029964 | 0.032928 | 0.032103 | 0.029458 | 0.036669 | 0.020058 | 0.018533 | 0.045171 | 0.038408 | 0.029554 | 0.040227 | 0.029281 | 0.032973 | 0.030252 | 0.03473 | 0.035027 | 0.034453 | 0.032625 | 0.029842 | 0.038049 | 0.030672 | 0.023263 | 0.03483 | 0.039456 | 0.032568 | 0.039147 | 0.032431 | 0.03861 | 0.035398 | 0.038991 | 0.03455 | 0.04176 | 0.033461 | 0.039909 | 0.037142 | 0.035863 | 0.034817 | 0.038711 | 0.039083 | 0.044815 | 0.039474 | 0.040278 | 0.044672 | 0.035872 | 0.035423 | 0.02974 | 0.017213 | 0.031292 | 0.023571 | 0.027202 | 0.019762 | 0.028461 | 0.020167 | 0.016019 | 0.028077 | 0.025104 | 0.031372 | 0.03253 | 0.033878 | 0.035589 | 0.036017 | 0.024485 | 0.032098 | 0.028595 | 0.034063 | 0.028861 | 0.029935 | 0.025093 | 0.032907 | 0.030909 | 0.020087 | 0.04128 | 0.041199 | 0.024374 | 0.022701 | 0.035594 | 0.022316 | 0.014174 | 0.026435 | 0.027239 | 0.022698 | 0.033194 | 0.038024 | 0.032416 | 0.059733 | 0.050323 | 0.056212 | 0.060759 | 0.057659 | 0.055216 | 0.060296 | 0.053349 | 0.049971 | 0.052233 | 0.047018 | 0.045734 | 0.055107 | 0.055841 | 0.052051 | 0.047464 | 0.049929 | 0.041107 | 0.041158 | 0.047419
Total | 99.9264 | 99.9764 | 99.9439 | 99.9239 | 99.9642 | 99.9536 | 99.9494 | 99.9117 | 99.8903 | 99.9328 | 99.9589 | 99.9367 | 99.9573 | 99.9571 | 99.9186 | 99.8901 | 99.8262 | 99.9397 | 99.9294 | 99.9309 | 99.911 | 99.8908 | 99.8968 | 99.9397 | 99.9548 | 99.9174 | 99.9071 | 99.9274 | 99.9506 | 99.9072 | 99.8729 | 99.9092 | 99.9404 | 99.9577 | 99.9129 | 99.9395 | 99.9186 | 99.9484 | 99.9276 | 99.963 | 99.9028 | 99.9122 | 99.9303 | 99.8785 | 99.9064 | 99.9357 | 99.9477 | 99.9393 | 99.9495 | 99.9492 | 99.9476 | 99.9153 | 99.9372 | 99.9079 | 99.9856 | 99.9678 | 99.9464 | 99.9208 | 99.8736 | 99.8843 | 99.8642 | 99.8913 | 99.9564 | 99.9537 | 99.9542 | 99.9673 | 99.9361 | 99.9311 | 99.9659 | 99.9612 | 99.9829 | 99.9311 | 99.9006 | 99.9363 | 99.93 | 99.8775 | 99.9191 | 99.8788 | 99.891 | 99.9325 | 99.9065 | 99.9201 | 99.9077 | 99.894 | 99.9029 | 99.9079 | 99.906 | 99.906 | 99.8968 | 99.8839 | 99.9214 | 99.8852 | 99.9096 | 99.9332 | 99.8973 | 99.8712 | 99.9269 | 99.8825 | 99.9085 | 99.8823 | 99.9312 | 99.9377 | 99.965 | 99.8516 | 99.94 | 99.9169 | 99.894 | 99.9351 | 99.9164 | 99.9354 | 99.9341 | 99.8826 | 99.9463 | 99.9292 | 99.9184 | 99.9307 | 99.859 | 99.9471 | 99.9288 | 99.9142 | 99.9219 | 99.9561 | 99.9308 | 99.828 | 99.8423 | 99.8804 | 99.893 | 99.848 | 99.9136 | 99.8671 | 99.8545 | 99.8538 | 99.8444 | 99.8706 | 99.8679 | 99.8793 | 99.8284 | 99.9218 | 99.8634 | 99.8702 | 99.9126 | 99.8907 | 99.8472 | 99.9443 | 99.8464 | 99.9062 | 99.8927 | 99.878 | 99.9388 | 99.9035 | 99.8514 | 99.9439 | 99.899 | 99.9137 | 99.8067 | 99.9351 | 99.8742 | 99.8886 | 99.9463 | 99.9231 | 99.8568 | 99.9073 | 99.8709 | 99.8972 | 99.9473 | 99.9204 | 99.9111 | 99.9332 | 99.8943 | 99.9328 | 99.9301 | 99.9292 | 99.9154 | 99.9063 | 99.9118 | 99.8744 | 99.8982 | 99.8975 | 99.8636 | 99.8591 | 99.8729 | 99.8779 | 99.8583 | 99.9268 | 99.8533 | 99.9082 | 99.8882 | 99.8802 | 99.8348 | 99.8351 | 99.8492 | 102.9641 | 101.0809 | 99.5991 | 96.9708 | 98.2159 | 100.2749 | 99.8249 | 98.8467 | 97.9237 | 98.8388 | 100.2115 | 98.4146 | 99.0015 | 100.2269 | 98.2183 | 99.9848 | 98.1169 | 98.9013 | 99.0422 | 100.7136 | 100.0378 | 99.3458 | 99.6748 | 101.5223 | 99.3634 | 99.4585 | 101.4071 | 99.7864 | 100.333 | 99.7101 | 100.2094 | 100.9405 | 99.1185 | 99.4463 | 101.4404 | 99.1418 | 101.0818 | 101.3604 | 101.0747 | 96.6102 | 97.7423 | 100.3865 | 101.6778 | 101.6554 | 100.1327 | 99.2721 | 100.5441 | 101.2636 | 100.6173 | 100.1377 | 100.209 | 100.7292 | 100.9785 | 100.1079 | 100.1517 | 101.2613 | 99.8654 | 99.686 | 100.1888
ASI | 1.3232 | 1.3328 | 1.3082 | 1.292 | 1.3169 | 1.297 | 1.2952 | 1.3089 | 1.2983 | 1.2945 | 1.2945 | 1.2935 | 1.3018 | 1.3082 | 1.4264 | 1.4067 | 1.4272 | 1.3613 | 1.3584 | 1.3589 | 1.3823 | 1.3476 | 1.3629 | 1.4073 | 1.4368 | 1.4711 | 1.464 | 1.4218 | 1.4762 | 1.4552 | 1.4122 | 1.8129 | 1.8096 | 1.825 | 1.4334 | 1.4322 | 1.531 | 1.7032 | 1.7565 | 1.8082 | 1.4457 | 1.4127 | 1.3971 | 1.4246 | 1.4489 | 1.4268 | 1.8255 | 1.7955 | 1.877 | 1.552 | 1.4704 | 1.5059 | 1.6544 | 1.5654 | 1.8227 | 1.8067 | 1.6674 | 1.4042 | 1.4235 | 1.3866 | 1.4849 | 1.4739 | 1.4823 | 1.8387 | 2.0067 | 1.8444 | 1.8724 | 1.5127 | 1.5093 | 1.7998 | 1.7449 | 1.883 | 1.4892 | 1.5318 | 1.5204 | 1.3763 | 1.4736 | 1.4149 | 1.314 | 1.2812 | 1.2858 | 1.3165 | 1.3048 | 1.2984 | 1.3359 | 1.3347 | 1.3248 | 1.3939 | 1.4243 | 1.3507 | 1.3608 | 1.3554 | 1.3825 | 1.3982 | 1.3257 | 1.3127 | 1.3174 | 1.4618 | 1.4637 | 1.455 | 1.3383 | 1.3465 | 1.3087 | 1.3754 | 1.3766 | 1.352 | 1.2919 | 1.2891 | 1.2822 | 1.2791 | 1.2792 | 1.402 | 1.3855 | 1.3092 | 1.2922 | 1.3602 | 1.3614 | 1.2667 | 1.3262 | 1.4291 | 1.3999 | 1.5518 | 1.4802 | 1.5344 | 1.5519 | 1.5775 | 1.5442 | 1.4516 | 1.5647 | 1.6416 | 1.3904 | 1.3878 | 1.4818 | 1.5184 | 1.493 | 1.4751 | 1.5036 | 1.448 | 1.4373 | 1.4708 | 1.4343 | 1.4354 | 1.3987 | 1.4528 | 1.4238 | 1.4813 | 1.4568 | 1.493 | 1.4706 | 1.4903 | 1.502 | 1.4757 | 1.4732 | 1.472 | 1.5099 | 1.5135 | 1.4941 | 1.4507 | 1.4456 | 1.4717 | 1.4855 | 1.4928 | 1.4771 | 1.5103 | 1.5093 | 1.5596 | 1.4093 | 1.4042 | 1.4403 | 1.4514 | 1.4876 | 1.446 | 1.4517 | 1.4635 | 1.446 | 1.5181 | 1.5231 | 1.5055 | 1.6096 | 1.5412 | 1.5631 | 1.6189 | 1.5246 | 2.0099 | 1.6065 | 1.5355 | 1.5708 | 1.4453 | 1.5703 | 1.6045 | 1.5256 | 1.3443 | 1.3787 | 1.3822 | 1.2774 | 1.3564 | 1.4295 | 1.3646 | 1.3423 | 1.3779 | 1.4925 | 1.3165 | 1.3455 | 1.3705 | 1.3673 | 1.3461 | 1.3774 | 1.5214 | 1.4631 | 1.4315 | 1.4426 | 1.4454 | 1.3496 | 1.3748 | 1.3282 | 1.3706 | 1.4332 | 1.2966 | 1.288 | 1.3547 | 1.3547 | 1.3407 | 1.2944 | 1.3581 | 1.269 | 1.3112 | 1.3692 | 1.3943 | 1.3669 | 1.3264 | 1.8423 | 1.805 | 1.4193 | 1.4195 | 1.4019 | 1.4126 | 1.4418 | 1.3975 | 1.4012 | 1.4038 | 1.3976 | 1.4131 | 1.4595 | 1.4132 | 1.4344 | 1.4198 | 1.3965 | 1.419 | 1.409 | 1.418
Cations per 22 O + 4(OH,F,Cl)
Si | 5.3785 | 5.3429 | 5.4174 | 5.4954 | 5.4819 | 5.4735 | 5.4525 | 5.4772 | 5.5041 | 5.4947 | 5.4569 | 5.5063 | 5.4744 | 5.3735 | 5.4925 | 5.4986 | 5.458 | 5.4848 | 5.499 | 5.5039 | 5.4912 | 5.4298 | 5.4069 | 5.4842 | 5.5272 | 5.4827 | 5.5202 | 5.5278 | 5.523 | 5.5262 | 5.5315 | 5.5728 | 5.5309 | 5.5887 | 5.406 | 5.5174 | 5.5632 | 5.545 | 5.5334 | 5.5653 | 5.537 | 5.5474 | 5.5922 | 5.5381 | 5.4833 | 5.5594 | 5.4315 | 5.526 | 5.5691 | 5.5665 | 5.4783 | 5.5056 | 5.6201 | 5.8491 | 5.474 | 5.5724 | 5.5 | 5.4916 | 5.4403 | 5.4973 | 5.4942 | 5.4738 | 5.5448 | 5.5104 | 5.5063 | 5.4892 | 5.4731 | 5.4602 | 5.4574 | 5.4117 | 5.5169 | 5.5274 | 5.5 | 5.5101 | 5.5364 | 5.487 | 5.3825 | 5.3913 | 5.4894 | 5.4329 | 5.4633 | 5.4848 | 5.4605 | 5.463 | 5.4736 | 5.4855 | 5.4666 | 5.4267 | 5.3338 | 5.4478 | 5.3279 | 5.1948 | 5.3199 | 5.3568 | 5.4758 | 5.4432 | 5.4604 | 5.3298 | 5.3353 | 5.3063 | 5.1934 | 5.3899 | 5.3464 | 5.3127 | 5.3004 | 5.2892 | 5.466 | 5.4116 | 5.3305 | 5.4205 | 5.2379 | 5.2703 | 5.1711 | 5.4866 | 5.3848 | 5.3403 | 5.3986 | 5.2367 | 5.0695 | 5.3011 | 5.3072 | 5.1819 | 5.4688 | 5.4333 | 5.4395 | 5.4363 | 5.4041 | 5.3751 | 5.45 | 5.4502 | 5.4125 | 5.3506 | 5.4313 | 5.4081 | 5.4078 | 5.3997 | 5.4061 | 5.4127 | 5.4241 | 5.4232 | 5.4207 | 5.3357 | 5.4704 | 5.454 | 5.4366 | 5.4182 | 5.4507 | 5.3937 | 5.4437 | 5.4578 | 5.3622 | 5.4322 | 5.3894 | 5.4307 | 5.4443 | 5.4217 | 5.4015 | 5.3938 | 5.4368 | 5.4345 | 5.3803 | 5.3973 | 5.4216 | 5.4095 | 5.4236 | 5.4107 | 5.3938 | 5.414 | 5.4435 | 5.4055 | 5.4332 | 5.4207 | 5.4589 | 5.419 | 5.4121 | 5.4065 | 5.4101 | 5.4141 | 5.3913 | 5.456 | 5.3575 | 5.4339 | 5.404 | 5.4959 | 5.3657 | 5.3965 | 5.4247 | 5.3873 | 5.3975 | 5.453 | 5.4236 | 5.0447 | 5.1665 | 4.7295 | 5.3992 | 5.32 | 4.9624 | 5.4026 | 5.189 | 5.0492 | 5.1465 | 5.4441 | 5.4433 | 5.2839 | 5.0466 | 5.0941 | 5.1587 | 5.2952 | 5.4754 | 5.4255 | 5.2881 | 5.3204 | 5.472 | 5.2024 | 4.8517 | 5.3366 | 4.8658 | 5.2626 | 5.3583 | 4.9077 | 4.8751 | 5.3267 | 5.2886 | 5.1227 | 5.3099 | 5.3212 | 5.3706 | 4.8842 | 5.1357 | 5.1101 | 5.461 | 5.4978 | 5.4435 | 5.4221 | 5.4031 | 5.4198 | 5.411 | 5.3651 | 5.3892 | 5.444 | 5.4542 | 5.4585 | 5.3824 | 5.3239 | 5.42 | 5.4383 | 5.4315 | 5.4406 | 5.4307 | 5.3478
ivAl | 2.4074 | 2.4428 | 2.3452 | 2.2963 | 2.3117 | 2.3188 | 2.3401 | 2.3184 | 2.2902 | 2.3019 | 2.3365 | 2.2885 | 2.3192 | 2.3849 | 2.3054 | 2.3118 | 2.3691 | 2.3168 | 2.3008 | 2.2983 | 2.3018 | 2.3646 | 2.3926 | 2.3109 | 2.2677 | 2.3101 | 2.277 | 2.2691 | 2.2747 | 2.2838 | 2.2784 | 2.2792 | 2.3133 | 2.2587 | 2.3959 | 2.2877 | 2.2425 | 2.3047 | 2.3188 | 2.2898 | 2.2679 | 2.2566 | 2.218 | 2.2739 | 2.3273 | 2.2506 | 2.4114 | 2.3205 | 2.2775 | 2.2431 | 2.3274 | 2.3019 | 2.1964 | 1.9683 | 2.3724 | 2.2765 | 2.3452 | 2.314 | 2.3605 | 2.3101 | 2.3146 | 2.3357 | 2.2648 | 2.3375 | 2.3434 | 2.3535 | 2.3296 | 2.3473 | 2.3473 | 2.4343 | 2.3287 | 2.3182 | 2.3022 | 2.294 | 2.271 | 2.2848 | 2.385 | 2.378 | 2.1775 | 2.2262 | 2.1959 | 2.1917 | 2.2193 | 2.2176 | 2.1917 | 2.1794 | 2.204 | 2.317 | 2.4103 | 2.2973 | 2.4229 | 2.5171 | 2.418 | 2.3715 | 2.2445 | 2.2754 | 2.2573 | 2.4226 | 2.4182 | 2.4487 | 2.4078 | 2.3384 | 2.3907 | 2.4266 | 2.4487 | 2.4548 | 2.2305 | 2.2803 | 2.3619 | 2.277 | 2.3911 | 2.477 | 2.4882 | 2.2086 | 2.3288 | 2.4115 | 2.3542 | 2.4262 | 2.486 | 2.465 | 2.4566 | 2.579 | 2.2641 | 2.298 | 2.2911 | 2.2926 | 2.3213 | 2.3501 | 2.2798 | 2.2792 | 2.3164 | 2.3923 | 2.299 | 2.3215 | 2.3192 | 2.3272 | 2.3201 | 2.3164 | 2.3032 | 2.3026 | 2.3105 | 2.3896 | 2.2623 | 2.2811 | 2.2918 | 2.3135 | 2.2801 | 2.3319 | 2.2885 | 2.2757 | 2.3675 | 2.3016 | 2.3402 | 2.3024 | 2.2869 | 2.3114 | 2.3286 | 2.3379 | 2.2943 | 2.2973 | 2.3488 | 2.3315 | 2.3067 | 2.3223 | 2.3112 | 2.3203 | 2.3405 | 2.3211 | 2.2925 | 2.3281 | 2.3019 | 2.3138 | 2.2746 | 2.3145 | 2.3211 | 2.3217 | 2.3202 | 2.3136 | 2.3343 | 2.2733 | 2.3657 | 2.2929 | 2.3196 | 2.2265 | 2.352 | 2.3233 | 2.2985 | 2.3396 | 2.33 | 2.2774 | 2.3097 | 2.3468 | 2.4122 | 2.2832 | 2.3591 | 2.4638 | 2.356 | 2.3863 | 2.5047 | 2.5034 | 2.4684 | 2.3178 | 2.3176 | 2.4753 | 2.4196 | 2.3973 | 2.3856 | 2.4793 | 2.2844 | 2.3362 | 2.4661 | 2.4399 | 2.3154 | 2.4385 | 2.3287 | 2.4304 | 2.3654 | 2.4419 | 2.413 | 2.3432 | 2.315 | 2.4579 | 2.4658 | 2.4496 | 2.4376 | 2.4302 | 2.384 | 2.3264 | 2.4649 | 2.4139 | 2.1898 | 2.1554 | 2.2108 | 2.2346 | 2.2494 | 2.2371 | 2.2443 | 2.2851 | 2.2646 | 2.2123 | 2.2029 | 2.1956 | 2.2733 | 2.3366 | 2.2338 | 2.2162 | 2.2248 | 2.2396 | 2.2434 | 2.3099
ivFe3+ | 0.21416 | 0.21436 | 0.21092 | 0.2083 | 0.20645 | 0.20772 | 0.20735 | 0.20432 | 0.20569 | 0.20338 | 0.20658 | 0.20522 | 0.20639 | 0.2143 | 0.2021 | 0.18958 | 0.17293 | 0.19844 | 0.2002 | 0.19779 | 0.20699 | 0.20556 | 0.20045 | 0.20493 | 0.20512 | 0.20721 | 0.20289 | 0.20304 | 0.2023 | 0.18998 | 0.19009 | 0.14799 | 0.15571 | 0.15263 | 0.19812 | 0.19491 | 0.1943 | 0.15032 | 0.14781 | 0.14494 | 0.19518 | 0.19594 | 0.1898 | 0.18793 | 0.18936 | 0.18999 | 0.1571 | 0.15356 | 0.15335 | 0.19039 | 0.19429 | 0.19243 | 0.18349 | 0.18265 | 0.15362 | 0.15106 | 0.15478 | 0.19439 | 0.19923 | 0.1926 | 0.19122 | 0.19055 | 0.19046 | 0.15211 | 0.15026 | 0.15724 | 0.19734 | 0.19247 | 0.19535 | 0.15398 | 0.15442 | 0.1544 | 0.19776 | 0.1959 | 0.19266 | 0.22815 | 0.23256 | 0.23077 | 0.33311 | 0.34098 | 0.34082 | 0.32352 | 0.3202 | 0.31939 | 0.33466 | 0.33513 | 0.32944 | 0.25637 | 0.25589 | 0.2549 | 0.24919 | 0.24699 | 0.26202 | 0.27164 | 0.27968 | 0.28145 | 0.28235 | 0.24761 | 0.2465 | 0.24501 | 0.31032 | 0.27171 | 0.26282 | 0.26064 | 0.25088 | 0.25601 | 0.30351 | 0.30805 | 0.30757 | 0.30245 | 0.25631 | 0.25272 | 0.27446 | 0.30475 | 0.28635 | 0.24818 | 0.2472 | 0.2513 | 0.24109 | 0.23387 | 0.23624 | 0.23906 | 0.26706 | 0.26876 | 0.26933 | 0.27114 | 0.27458 | 0.27483 | 0.27017 | 0.27053 | 0.27104 | 0.25715 | 0.26975 | 0.2704 | 0.27302 | 0.27313 | 0.27377 | 0.27097 | 0.27267 | 0.27425 | 0.26881 | 0.27475 | 0.26732 | 0.26492 | 0.27162 | 0.26834 | 0.26917 | 0.27433 | 0.2678 | 0.26654 | 0.27036 | 0.26614 | 0.27035 | 0.26692 | 0.26879 | 0.26688 | 0.26987 | 0.26823 | 0.26888 | 0.26814 | 0.27091 | 0.27115 | 0.27171 | 0.2682 | 0.26515 | 0.26902 | 0.26565 | 0.26496 | 0.26399 | 0.26644 | 0.26492 | 0.2655 | 0.26645 | 0.26648 | 0.26679 | 0.27174 | 0.26978 | 0.27232 | 0.27443 | 0.27065 | 0.27681 | 0.2732 | 0.27638 | 0.2776 | 0.28236 | 0.2802 | 0.27679 | 0.27302 | 0.27246 | 0.26956 | 0.26673 | 0.24436 | 0.23648 | 0.3485 | 0.24167 | 0.21621 | 0.25708 | 0.21107 | 0.21575 | 0.24027 | 0.26279 | 0.23811 | 0.23904 | 0.24078 | 0.25906 | 0.24435 | 0.23398 | 0.21159 | 0.24019 | 0.23824 | 0.24577 | 0.23975 | 0.21258 | 0.23073 | 0.23972 | 0.23304 | 0.26055 | 0.23752 | 0.22868 | 0.25074 | 0.26025 | 0.2154 | 0.22968 | 0.20041 | 0.25251 | 0.24869 | 0.2454 | 0.28786 | 0.2254 | 0.24557 | 0.3492 | 0.34682 | 0.34573 | 0.34328 | 0.34754 | 0.34307 | 0.34475 | 0.34982 | 0.34614 | 0.34367 | 0.34289 | 0.3459 | 0.34429 | 0.3395 | 0.34625 | 0.34543 | 0.34371 | 0.31986 | 0.32596 | 0.3423
Sum iv | 8 | 8 | 7.9735 | 8 | 8 | 8 | 8 | 8 | 8 | 8 | 8 | 8 | 8 | 7.9726 | 8 | 8 | 8 | 8 | 8 | 8 | 8 | 8 | 8 | 8 | 8 | 8 | 8 | 8 | 8 | 8 | 8 | 8 | 8 | 8 | 8 | 8 | 8 | 8 | 8 | 8 | 8 | 8 | 8 | 8 | 8 | 8 | 8 | 8 | 8 | 8 | 8 | 8 | 8 | 8 | 8 | 8 | 8 | 8 | 8 | 8 | 8 | 8 | 8 | 8 | 8 | 8 | 8 | 8 | 8 | 8 | 8 | 8 | 8 | 8 | 8 | 8 | 8 | 8 | 8 | 8 | 8 | 8 | 8 | 8 | 8 | 8 | 8 | 8 | 8 | 8 | 8 | 7.9589 | 8 | 8 | 8 | 8 | 8 | 8 | 8 | 8 | 7.9115 | 8 | 8 | 8 | 8 | 8 | 8 | 8 | 8 | 8 | 7.8853 | 8 | 7.9337 | 8 | 8 | 8 | 8 | 7.9142 | 7.7966 | 8 | 8 | 8 | 8 | 8 | 8 | 8 | 8 | 8 | 8 | 8 | 8 | 8 | 8 | 8 | 8 | 8 | 8 | 8 | 8 | 8 | 8 | 8 | 8 | 8 | 8 | 8 | 8 | 8 | 8 | 8 | 8 | 8 | 8 | 8 | 8 | 8 | 8 | 8 | 8 | 8 | 8 | 8 | 8 | 8 | 8 | 8 | 8 | 8 | 8 | 8 | 8 | 8 | 8 | 8 | 8 | 8 | 8 | 8 | 8 | 8 | 8 | 8 | 8 | 8 | 8 | 8 | 8 | 8 | 8 | 8 | 8 | 7.6358 | 7.8152 | 7.3613 | 8 | 8 | 7.5755 | 8 | 7.9095 | 7.7929 | 7.8778 | 8 | 8 | 8 | 7.7253 | 7.7358 | 7.7782 | 7.9862 | 8 | 8 | 8 | 8 | 8 | 7.8716 | 7.4202 | 8 | 7.4917 | 7.9421 | 8 | 7.5017 | 7.4504 | 8 | 7.9841 | 7.7726 | 8 | 8 | 8 | 7.4984 | 7.8261 | 7.7696 | 8 | 8 | 8 | 8 | 8 | 8 | 8 | 8 | 8 | 8 | 8 | 8 | 8 | 8 | 8 | 8 | 8 | 8 | 8 | 8
viAl | 0.061312 | 0.0422 | 0 | 0.077095 | 0.080002 | 0.082167 | 0.024047 | 0.068649 | 0.098002 | 0.074944 | 0.057891 | 0.074597 | 0.054413 | 0 | 0.31922 | 0.3085 | 0.25309 | 0.27506 | 0.26306 | 0.27943 | 0.3136 | 0.23566 | 0.20757 | 0.2508 | 0.28716 | 0.27881 | 0.30297 | 0.28566 | 0.30485 | 0.28297 | 0.29427 | 0.45032 | 0.40754 | 0.43458 | 0.22686 | 0.31088 | 0.35534 | 0.41481 | 0.41816 | 0.45463 | 0.29624 | 0.28465 | 0.30203 | 0.29857 | 0.27241 | 0.28278 | 0.39492 | 0.43463 | 0.46157 | 0.36928 | 0.30959 | 0.29706 | 0.45995 | 0.50678 | 0.38388 | 0.45855 | 0.36863 | 0.25474 | 0.23807 | 0.25532 | 0.28841 | 0.25785 | 0.2597 | 0.42597 | 0.46108 | 0.35974 | 0.38541 | 0.31348 | 0.30909 | 0.3808 | 0.40437 | 0.4904 | 0.30624 | 0.30667 | 0.28961 | 0.29347 | 0.30597 | 0.23149 | 0.37539 | 0.29817 | 0.33557 | 0.32233 | 0.26121 | 0.26765 | 0.34581 | 0.36047 | 0.29951 | 0.22684 | 0.11769 | 0.19573 | 0.085249 | 0 | 0.13548 | 0.1895 | 0.23029 | 0.1945 | 0.23386 | 0.19958 | 0.19879 | 0.17177 | 0 | 0.17175 | 0.065743 | 0.047537 | 0.024919 | 0.003694 | 0.22126 | 0.20798 | 0.10119 | 0.18176 | 0 | 0.084728 | 0 | 0.26584 | 0.13869 | 0.15731 | 0.17841 | 0 | 0 | 0.057755 | 0.09195 | 0 | 0.43383 | 0.43976 | 0.48431 | 0.47396 | 0.3715 | 0.40728 | 0.44125 | 0.46987 | 0.41601 | 0.5104 | 0.47453 | 0.45533 | 0.42848 | 0.41502 | 0.45073 | 0.37567 | 0.38007 | 0.40073 | 0.37673 | 0.37743 | 0.44945 | 0.40963 | 0.39087 | 0.44483 | 0.40013 | 0.39827 | 0.41805 | 0.42884 | 0.36194 | 0.41121 | 0.37454 | 0.4317 | 0.41394 | 0.41935 | 0.41682 | 0.41728 | 0.40058 | 0.40042 | 0.39321 | 0.3869 | 0.42406 | 0.41179 | 0.42092 | 0.43064 | 0.38097 | 0.38641 | 0.4213 | 0.37957 | 0.41987 | 0.4134 | 0.41101 | 0.44872 | 0.44247 | 0.40122 | 0.40946 | 0.4315 | 0.46899 | 0.4027 | 0.39543 | 0.43521 | 0.41804 | 0.49178 | 0.41775 | 0.38187 | 0.44167 | 0.40966 | 0.4239 | 0.4488 | 0.44512 | 0 | 0 | 0 | 0.062403 | 0.046359 | 0 | 0.13312 | 0 | 0 | 0 | 0.20276 | 0.18812 | 0.033592 | 0 | 0 | 0 | 0 | 0.25094 | 0.18014 | 0.050083 | 0.077434 | 0.16679 | 0 | 0 | 0.044449 | 0 | 0 | 0.05762 | 0 | 0 | 0.055435 | 0 | 0 | 0.023916 | 0.032066 | 0.11851 | 0 | 0 | 0 | 0.4911 | 0.52499 | 0.4488 | 0.4222 | 0.401 | 0.40803 | 0.42781 | 0.38026 | 0.36927 | 0.40932 | 0.42918 | 0.43972 | 0.36646 | 0.29109 | 0.4429 | 0.43521 | 0.42142 | 0.37884 | 0.37884 | 0.31977
Ti | 0.6013 | 0.59477 | 0.5551 | 0.58815 | 0.59207 | 0.56904 | 0.56485 | 0.5603 | 0.56596 | 0.57193 | 0.55822 | 0.56295 | 0.56915 | 0.5655 | 0.41606 | 0.41836 | 0.44581 | 0.41624 | 0.41555 | 0.41067 | 0.41933 | 0.42647 | 0.43926 | 0.41166 | 0.40568 | 0.41284 | 0.39717 | 0.40168 | 0.40886 | 0.47127 | 0.4723 | 0.46853 | 0.48352 | 0.43479 | 0.46391 | 0.46184 | 0.45679 | 0.44132 | 0.46979 | 0.46105 | 0.45284 | 0.46148 | 0.44199 | 0.47082 | 0.4689 | 0.44933 | 0.46767 | 0.45868 | 0.46749 | 0.44419 | 0.44624 | 0.43889 | 0.45428 | 0.44145 | 0.45186 | 0.46002 | 0.42457 | 0.45367 | 0.46539 | 0.44462 | 0.48623 | 0.47879 | 0.46264 | 0.45747 | 0.46715 | 0.4351 | 0.4573 | 0.44496 | 0.44512 | 0.44998 | 0.43948 | 0.41338 | 0.44657 | 0.44522 | 0.4512 | 0.4891 | 0.52364 | 0.52039 | 0.45419 | 0.44859 | 0.42873 | 0.44679 | 0.44379 | 0.44752 | 0.45736 | 0.44953 | 0.39853 | 0.64989 | 0.66102 | 0.62635 | 0.64975 | 0.66079 | 0.69649 | 0.68829 | 0.6161 | 0.59807 | 0.54481 | 0.73406 | 0.74159 | 0.73305 | 0.63848 | 0.65356 | 0.60901 | 0.63006 | 0.6391 | 0.64579 | 0.51533 | 0.51976 | 0.51786 | 0.56122 | 0.64151 | 0.67862 | 0.67141 | 0.53793 | 0.47245 | 0.6594 | 0.6712 | 0.67151 | 0.69881 | 0.71877 | 0.71432 | 0.70599 | 0.48375 | 0.48746 | 0.45166 | 0.4643 | 0.55204 | 0.48875 | 0.49686 | 0.48873 | 0.47699 | 0.47987 | 0.4489 | 0.49644 | 0.4876 | 0.47585 | 0.48054 | 0.49246 | 0.49179 | 0.49282 | 0.51867 | 0.49404 | 0.43829 | 0.4938 | 0.50277 | 0.48087 | 0.49055 | 0.50401 | 0.49401 | 0.48265 | 0.53522 | 0.5104 | 0.50821 | 0.43033 | 0.50339 | 0.51212 | 0.46992 | 0.48131 | 0.48652 | 0.49055 | 0.51199 | 0.51954 | 0.49103 | 0.48671 | 0.47877 | 0.47681 | 0.49642 | 0.47892 | 0.47708 | 0.50691 | 0.50511 | 0.47483 | 0.50046 | 0.47564 | 0.47451 | 0.5239 | 0.52785 | 0.46467 | 0.48713 | 0.49118 | 0.49427 | 0.50425 | 0.52499 | 0.49009 | 0.47617 | 0.49641 | 0.46116 | 0.48527 | 0.52726 | 0.51705 | 0.47078 | 0.62989 | 0.62969 | 0.59208 | 0.65157 | 0.62784 | 0.68725 | 0.63039 | 0.63666 | 0.65289 | 0.68764 | 0.624 | 0.65107 | 0.67012 | 0.63669 | 0.63606 | 0.63044 | 0.63637 | 0.62916 | 0.65768 | 0.67993 | 0.65411 | 0.58252 | 0.6637 | 0.62307 | 0.65903 | 0.66215 | 0.63773 | 0.64665 | 0.67491 | 0.65784 | 0.61985 | 0.63571 | 0.62734 | 0.63875 | 0.63829 | 0.66746 | 0.6224 | 0.67157 | 0.65151 | 0.44405 | 0.48309 | 0.43201 | 0.48452 | 0.44275 | 0.48232 | 0.42618 | 0.38436 | 0.43803 | 0.43393 | 0.37829 | 0.42657 | 0.43289 | 0.31292 | 0.40513 | 0.41378 | 0.36361 | 0.5126 | 0.52245 | 0.47978
viFe3+ | 0.2677 | 0.26796 | 0.26365 | 0.26038 | 0.25806 | 0.25965 | 0.25919 | 0.2554 | 0.25711 | 0.25422 | 0.25822 | 0.25652 | 0.25798 | 0.26788 | 0.25262 | 0.23698 | 0.21617 | 0.24805 | 0.25024 | 0.24724 | 0.25874 | 0.25695 | 0.25057 | 0.25616 | 0.2564 | 0.25901 | 0.25361 | 0.2538 | 0.25288 | 0.23747 | 0.23761 | 0.18499 | 0.19464 | 0.19079 | 0.24765 | 0.24364 | 0.24288 | 0.1879 | 0.18476 | 0.18117 | 0.24398 | 0.24493 | 0.23724 | 0.23491 | 0.2367 | 0.23748 | 0.19637 | 0.19195 | 0.19168 | 0.23799 | 0.24286 | 0.24054 | 0.22936 | 0.22831 | 0.19203 | 0.18882 | 0.19348 | 0.24298 | 0.24903 | 0.24075 | 0.23903 | 0.23818 | 0.23807 | 0.19014 | 0.18783 | 0.19655 | 0.24667 | 0.24058 | 0.24419 | 0.19247 | 0.19302 | 0.193 | 0.24721 | 0.24488 | 0.24083 | 0.28518 | 0.2907 | 0.28846 | 0.41638 | 0.42623 | 0.42602 | 0.4044 | 0.40025 | 0.39924 | 0.41832 | 0.41891 | 0.4118 | 0.32047 | 0.31986 | 0.31862 | 0.31149 | 0.30874 | 0.32753 | 0.33955 | 0.3496 | 0.35181 | 0.35294 | 0.30951 | 0.30813 | 0.30626 | 0.3879 | 0.33964 | 0.32852 | 0.3258 | 0.3136 | 0.32002 | 0.37938 | 0.38506 | 0.38447 | 0.37806 | 0.32039 | 0.3159 | 0.34307 | 0.38094 | 0.35794 | 0.31023 | 0.30899 | 0.31413 | 0.30136 | 0.29233 | 0.2953 | 0.29882 | 0.33383 | 0.33595 | 0.33666 | 0.33893 | 0.34322 | 0.34353 | 0.33772 | 0.33816 | 0.3388 | 0.32144 | 0.33718 | 0.338 | 0.34127 | 0.34141 | 0.34221 | 0.33871 | 0.34084 | 0.34282 | 0.33601 | 0.34343 | 0.33415 | 0.33115 | 0.33952 | 0.33543 | 0.33646 | 0.34291 | 0.33475 | 0.33317 | 0.33795 | 0.33268 | 0.33794 | 0.33365 | 0.33599 | 0.3336 | 0.33734 | 0.33529 | 0.33609 | 0.33518 | 0.33864 | 0.33894 | 0.33964 | 0.33525 | 0.33143 | 0.33627 | 0.33206 | 0.3312 | 0.32998 | 0.33305 | 0.33115 | 0.33188 | 0.33307 | 0.33311 | 0.33349 | 0.33968 | 0.33722 | 0.3404 | 0.34304 | 0.33832 | 0.34602 | 0.3415 | 0.34547 | 0.347 | 0.35295 | 0.35024 | 0.34598 | 0.34127 | 0.34057 | 0.33695 | 0.33341 | 0.30545 | 0.2956 | 0.43563 | 0.30209 | 0.27027 | 0.32135 | 0.26384 | 0.26969 | 0.30034 | 0.32849 | 0.29763 | 0.29881 | 0.30098 | 0.32382 | 0.30543 | 0.29247 | 0.26449 | 0.30024 | 0.2978 | 0.30721 | 0.29968 | 0.26573 | 0.28841 | 0.29966 | 0.2913 | 0.32568 | 0.2969 | 0.28586 | 0.31343 | 0.32532 | 0.26925 | 0.2871 | 0.25051 | 0.31564 | 0.31086 | 0.30675 | 0.35982 | 0.28175 | 0.30696 | 0.4365 | 0.43352 | 0.43216 | 0.4291 | 0.43442 | 0.42884 | 0.43094 | 0.43727 | 0.43267 | 0.42959 | 0.42861 | 0.43238 | 0.43036 | 0.42437 | 0.43281 | 0.43179 | 0.42963 | 0.39983 | 0.40745 | 0.42788
Fe2+ | 2.1951 | 2.1972 | 2.162 | 2.1351 | 2.1161 | 2.1291 | 2.1253 | 2.0943 | 2.1083 | 2.0846 | 2.1174 | 2.1035 | 2.1155 | 2.1966 | 2.0715 | 1.9432 | 1.7726 | 2.034 | 2.052 | 2.0274 | 2.1216 | 2.107 | 2.0546 | 2.1005 | 2.1025 | 2.1239 | 2.0796 | 2.0812 | 2.0736 | 1.9473 | 1.9484 | 1.5169 | 1.5961 | 1.5645 | 2.0307 | 1.9978 | 1.9916 | 1.5408 | 1.515 | 1.4856 | 2.0006 | 2.0084 | 1.9454 | 1.9263 | 1.9409 | 1.9473 | 1.6102 | 1.574 | 1.5718 | 1.9515 | 1.9915 | 1.9724 | 1.8807 | 1.8722 | 1.5746 | 1.5483 | 1.5865 | 1.9925 | 2.0421 | 1.9742 | 1.9601 | 1.9531 | 1.9522 | 1.5592 | 1.5402 | 1.6117 | 2.0227 | 1.9728 | 2.0024 | 1.5783 | 1.5828 | 1.5826 | 2.0271 | 2.008 | 1.9748 | 2.3385 | 2.3837 | 2.3654 | 3.4143 | 3.4951 | 3.4934 | 3.3161 | 3.282 | 3.2738 | 3.4302 | 3.4351 | 3.3768 | 2.6278 | 2.6229 | 2.6127 | 2.5542 | 2.5317 | 2.6857 | 2.7843 | 2.8667 | 2.8848 | 2.8941 | 2.538 | 2.5266 | 2.5113 | 3.1808 | 2.785 | 2.6939 | 2.6716 | 2.5715 | 2.6241 | 3.1109 | 3.1575 | 3.1526 | 3.1001 | 2.6272 | 2.5904 | 2.8132 | 3.1237 | 2.9351 | 2.5439 | 2.5338 | 2.5758 | 2.4712 | 2.3971 | 2.4215 | 2.4504 | 2.7374 | 2.7548 | 2.7606 | 2.7792 | 2.8144 | 2.817 | 2.7693 | 2.7729 | 2.7781 | 2.6358 | 2.7649 | 2.7716 | 2.7984 | 2.7996 | 2.8061 | 2.7774 | 2.7948 | 2.8111 | 2.7553 | 2.8162 | 2.74 | 2.7154 | 2.7841 | 2.7505 | 2.759 | 2.8119 | 2.745 | 2.732 | 2.7712 | 2.7279 | 2.7711 | 2.7359 | 2.7551 | 2.7356 | 2.7662 | 2.7494 | 2.756 | 2.7485 | 2.7769 | 2.7793 | 2.785 | 2.7491 | 2.7178 | 2.7574 | 2.7229 | 2.7158 | 2.7059 | 2.731 | 2.7155 | 2.7214 | 2.7311 | 2.7315 | 2.7346 | 2.7854 | 2.7652 | 2.7913 | 2.8129 | 2.7742 | 2.8373 | 2.8003 | 2.8329 | 2.8454 | 2.8942 | 2.872 | 2.837 | 2.7985 | 2.7927 | 2.763 | 2.734 | 2.5047 | 2.4239 | 3.5721 | 2.4771 | 2.2162 | 2.635 | 2.1635 | 2.2115 | 2.4628 | 2.6936 | 2.4406 | 2.4502 | 2.468 | 2.6554 | 2.5045 | 2.3983 | 2.1688 | 2.462 | 2.4419 | 2.5191 | 2.4574 | 2.179 | 2.365 | 2.4572 | 2.3887 | 2.6706 | 2.4345 | 2.344 | 2.5701 | 2.6676 | 2.2078 | 2.3542 | 2.0542 | 2.5882 | 2.5491 | 2.5154 | 2.9506 | 2.3104 | 2.5171 | 3.5793 | 3.5549 | 3.5437 | 3.5186 | 3.5622 | 3.5165 | 3.5337 | 3.5856 | 3.5479 | 3.5226 | 3.5146 | 3.5455 | 3.529 | 3.4798 | 3.549 | 3.5407 | 3.523 | 3.2786 | 3.3411 | 3.5086
Mg | 2.5135 | 2.5365 | 2.5085 | 2.5128 | 2.5037 | 2.5513 | 2.5688 | 2.5619 | 2.5718 | 2.5829 | 2.6014 | 2.594 | 2.5977 | 2.6355 | 2.6369 | 2.7766 | 3.0054 | 2.694 | 2.7293 | 2.7019 | 2.5996 | 2.6646 | 2.7542 | 2.696 | 2.6605 | 2.6482 | 2.6645 | 2.6839 | 2.6859 | 2.6892 | 2.7 | 3.0923 | 3.0702 | 3.1254 | 2.7373 | 2.6684 | 2.6689 | 3.1541 | 3.1533 | 3.1753 | 2.66 | 2.6406 | 2.7212 | 2.7107 | 2.7437 | 2.7383 | 3.1539 | 3.1291 | 3.0759 | 2.7035 | 2.7164 | 2.7821 | 2.652 | 2.5002 | 3.1917 | 3.0738 | 3.2392 | 2.7127 | 2.688 | 2.7671 | 2.6918 | 2.7141 | 2.7434 | 3.0884 | 3.1207 | 3.1699 | 2.6772 | 2.6896 | 2.6786 | 3.1633 | 3.1323 | 3.0674 | 2.6489 | 2.6697 | 2.7123 | 2.1954 | 2.0982 | 2.1301 | 0.98524 | 0.98217 | 1.0103 | 1.1373 | 1.1223 | 1.1281 | 0.9613 | 0.97312 | 1.0078 | 1.7198 | 1.6386 | 1.7433 | 1.7289 | 1.7936 | 1.6941 | 1.5615 | 1.4863 | 1.5111 | 1.4894 | 1.8265 | 1.7951 | 1.8241 | 1.4461 | 1.5078 | 1.6449 | 1.5621 | 1.6689 | 1.6402 | 1.3209 | 1.2872 | 1.3052 | 1.2765 | 1.7934 | 1.7443 | 1.6532 | 1.2908 | 1.432 | 1.9001 | 1.8729 | 1.8381 | 1.9791 | 1.9113 | 1.9257 | 1.7844 | 1.6788 | 1.6312 | 1.67 | 1.6515 | 1.6135 | 1.5977 | 1.6455 | 1.638 | 1.6243 | 1.5928 | 1.6435 | 1.6423 | 1.627 | 1.6133 | 1.5999 | 1.6585 | 1.6529 | 1.6288 | 1.6331 | 1.6478 | 1.6427 | 1.6493 | 1.6394 | 1.6393 | 1.6836 | 1.6212 | 1.6622 | 1.6753 | 1.6597 | 1.676 | 1.6915 | 1.6886 | 1.6448 | 1.6695 | 1.68 | 1.6637 | 1.6914 | 1.6753 | 1.6336 | 1.6363 | 1.6112 | 1.6376 | 1.6659 | 1.6444 | 1.6522 | 1.6593 | 1.6378 | 1.6687 | 1.6459 | 1.664 | 1.6478 | 1.6305 | 1.6603 | 1.5887 | 1.5926 | 1.6436 | 1.6099 | 1.662 | 1.6603 | 1.6054 | 1.5836 | 1.6417 | 1.6472 | 1.6114 | 1.6382 | 1.6235 | 1.5856 | 1.6236 | 1.6764 | 2.0775 | 2.0195 | 1.744 | 1.9314 | 2.0616 | 2.0326 | 2.3002 | 2.2962 | 2.0503 | 1.6893 | 1.9278 | 1.8773 | 1.8284 | 1.7596 | 1.8186 | 1.8943 | 1.9644 | 1.9068 | 1.9151 | 1.8121 | 1.5979 | 1.5859 | 1.8431 | 2.2309 | 1.9726 | 1.9309 | 1.9615 | 2.0999 | 2.0054 | 2.0368 | 2.1788 | 2.0185 | 2.2423 | 1.8031 | 1.8753 | 1.8669 | 1.7228 | 1.9496 | 1.6868 | 0.84681 | 0.8085 | 0.83871 | 0.82664 | 0.85314 | 0.82456 | 0.83212 | 0.89152 | 0.87758 | 0.86012 | 0.87837 | 0.86574 | 0.81145 | 0.85436 | 0.83227 | 0.85347 | 0.8456 | 1.0633 | 0.98913 | 0.85492
Mn | 0.038559 | 0.035841 | 0.032395 | 0.032985 | 0.036826 | 0.034492 | 0.030946 | 0.033488 | 0.033893 | 0.033717 | 0.035179 | 0.03655 | 0.035024 | 0.038185 | 0.034503 | 0.03631 | 0.02868 | 0.040498 | 0.045347 | 0.045487 | 0.038942 | 0.038458 | 0.035617 | 0.053238 | 0.052833 | 0.052723 | 0.049687 | 0.050809 | 0.049483 | 0.057546 | 0.057727 | 0.028297 | 0.031209 | 0.029912 | 0.062833 | 0.056475 | 0.056448 | 0.028184 | 0.027243 | 0.026793 | 0.056464 | 0.059829 | 0.055956 | 0.055847 | 0.057183 | 0.055828 | 0.030487 | 0.028301 | 0.030812 | 0.058549 | 0.06003 | 0.055789 | 0.048578 | 0.047506 | 0.028503 | 0.027612 | 0.029251 | 0.063552 | 0.059792 | 0.054654 | 0.058361 | 0.056047 | 0.058003 | 0.029957 | 0.027903 | 0.028206 | 0.054553 | 0.05634 | 0.059468 | 0.030018 | 0.03035 | 0.029535 | 0.058495 | 0.059049 | 0.056286 | 0.022381 | 0.025754 | 0.024356 | 0.059437 | 0.062855 | 0.065233 | 0.048604 | 0.054815 | 0.049548 | 0.058782 | 0.060092 | 0.062779 | 0.025924 | 0.020665 | 0.022008 | 0.022165 | 0.023159 | 0.023171 | 0.023709 | 0.035301 | 0.03251 | 0.028873 | 0.018892 | 0.020182 | 0.019201 | 0.027406 | 0.027492 | 0.026913 | 0.02229 | 0.024781 | 0.026567 | 0.036902 | 0.03709 | 0.034781 | 0.040594 | 0.017806 | 0.023254 | 0.019308 | 0.043623 | 0.04195 | 0.016516 | 0.017717 | 0.016984 | 0.015207 | 0.018958 | 0.019803 | 0.020417 | 0.043415 | 0.038656 | 0.039267 | 0.038768 | 0.040286 | 0.04014 | 0.038461 | 0.04024 | 0.040764 | 0.041728 | 0.040141 | 0.042258 | 0.041457 | 0.044114 | 0.039786 | 0.039386 | 0.045534 | 0.042733 | 0.040472 | 0.043313 | 0.040134 | 0.040618 | 0.037118 | 0.042289 | 0.038712 | 0.041584 | 0.038795 | 0.040481 | 0.037206 | 0.039041 | 0.041201 | 0.042092 | 0.038049 | 0.041941 | 0.042713 | 0.040315 | 0.039921 | 0.039401 | 0.041334 | 0.041319 | 0.037081 | 0.043786 | 0.038202 | 0.039648 | 0.033873 | 0.036997 | 0.040404 | 0.039447 | 0.038787 | 0.036852 | 0.039056 | 0.038088 | 0.039218 | 0.041473 | 0.04273 | 0.041155 | 0.04218 | 0.038042 | 0.040844 | 0.038035 | 0.038482 | 0.040314 | 0.043841 | 0.043608 | 0.040763 | 0.040137 | 0.038689 | 0.040248 | 0.038884 | 0.021229 | 0.018847 | 0.031487 | 0.016079 | 0.015958 | 0.032325 | 0.020196 | 0.018137 | 0.024303 | 0.019883 | 0.017049 | 0.01991 | 0.019456 | 0.02425 | 0.023746 | 0.025506 | 0.019922 | 0.020294 | 0.018099 | 0.019661 | 0.022525 | 0.022406 | 0.023855 | 0.016421 | 0.016437 | 0.036264 | 0.020468 | 0.017851 | 0.039749 | 0.040914 | 0.020203 | 0.018903 | 0.020458 | 0.018786 | 0.020412 | 0.018867 | 0.026825 | 0.025104 | 0.020736 | 0.053631 | 0.0511 | 0.054958 | 0.05236 | 0.051826 | 0.05186 | 0.053759 | 0.057415 | 0.053263 | 0.055206 | 0.054893 | 0.056194 | 0.051363 | 0.063065 | 0.057466 | 0.055618 | 0.056214 | 0.048669 | 0.049681 | 0.056329
Sum vi | 5.8917 | 5.8888 | 5.7326 | 5.8148 | 5.7932 | 5.8335 | 5.7805 | 5.7784 | 5.8408 | 5.8057 | 5.8349 | 5.8333 | 5.8361 | 5.9179 | 5.9329 | 5.9095 | 5.8946 | 5.9063 | 5.9557 | 5.9099 | 5.9588 | 5.9346 | 5.9423 | 5.9733 | 5.9702 | 5.9827 | 5.9504 | 5.9601 | 5.9779 | 5.8757 | 5.9004 | 5.8893 | 5.9389 | 5.9325 | 5.9674 | 5.934 | 5.9663 | 5.9174 | 5.9161 | 5.9295 | 5.9053 | 5.8959 | 5.8936 | 5.8851 | 5.9092 | 5.9011 | 6.0107 | 5.9702 | 5.9526 | 5.9555 | 5.9609 | 5.9792 | 5.9084 | 5.7791 | 5.9762 | 5.9082 | 5.9964 | 5.9145 | 5.9416 | 5.9293 | 5.9151 | 5.8886 | 5.9045 | 5.9032 | 5.9551 | 5.9585 | 6.0412 | 5.9102 | 5.9341 | 5.9488 | 5.9368 | 5.9307 | 5.9323 | 5.9295 | 5.9176 | 5.8521 | 5.8606 | 5.791 | 6.0381 | 6.0541 | 6.1 | 5.999 | 5.8845 | 5.8852 | 6.0064 | 6.0323 | 5.8866 | 5.8271 | 5.6366 | 5.7736 | 5.6009 | 5.5649 | 5.8246 | 5.8584 | 5.864 | 5.8543 | 5.8263 | 5.8742 | 5.8369 | 5.8108 | 5.991 | 5.757 | 5.6319 | 5.52 | 5.4937 | 5.5164 | 5.8882 | 5.9026 | 5.8037 | 5.8407 | 5.6565 | 5.6899 | 5.7746 | 5.9476 | 5.6645 | 5.8356 | 5.8302 | 5.6679 | 5.7067 | 5.6301 | 5.7048 | 5.4991 | 5.978 | 5.9566 | 6.0119 | 6.0179 | 6.0096 | 5.9692 | 5.9992 | 6.0184 | 5.946 | 5.8392 | 5.9789 | 6.0164 | 5.9972 | 5.9624 | 5.993 | 5.9531 | 5.9786 | 5.9932 | 5.929 | 5.9969 | 5.9121 | 5.9049 | 5.9654 | 5.9615 | 5.9776 | 5.9942 | 5.9606 | 5.959 | 5.9735 | 5.9634 | 5.9949 | 5.9292 | 5.96 | 5.979 | 5.9828 | 5.9555 | 5.9794 | 5.9574 | 5.9666 | 5.9735 | 5.9597 | 5.9324 | 5.9182 | 5.9542 | 5.8841 | 5.8735 | 5.8764 | 5.9251 | 5.9212 | 5.9079 | 5.929 | 5.924 | 5.9513 | 5.9521 | 5.9448 | 5.9849 | 6.0386 | 5.977 | 6.051 | 5.9979 | 6.0198 | 6.1339 | 6.1145 | 6.0357 | 6.0416 | 5.9713 | 5.9812 | 5.9992 | 5.9653 | 5.7832 | 5.6241 | 6.7238 | 5.6823 | 5.4545 | 5.9656 | 5.7223 | 5.6479 | 5.7309 | 5.6817 | 5.7479 | 5.7244 | 5.5614 | 5.6588 | 5.5327 | 5.475 | 5.2656 | 5.8096 | 5.749 | 5.6339 | 5.3487 | 5.0149 | 5.4148 | 5.8669 | 5.6055 | 5.8862 | 5.5886 | 5.6805 | 5.8544 | 5.9887 | 5.5668 | 5.5441 | 5.3952 | 5.641 | 5.6747 | 5.7392 | 5.9702 | 5.4638 | 5.4287 | 6.2006 | 6.2029 | 6.0961 | 6.0767 | 6.0929 | 6.0552 | 6.0492 | 6.0863 | 6.0649 | 6.0544 | 6.0268 | 6.112 | 5.9658 | 5.7651 | 6.0658 | 6.076 | 5.9832 | 6.0017 | 6.0146 | 5.9896
Na | 0.15124 | 0.15634 | 0.14033 | 0.14874 | 0.15548 | 0.15238 | 0.1481 | 0.14314 | 0.1504 | 0.14937 | 0.1435 | 0.14266 | 0.13057 | 0.14146 | 0.097065 | 0.11914 | 0.11586 | 0.082623 | 0.078936 | 0.084146 | 0.13303 | 0.12345 | 0.11904 | 0.084273 | 0.083884 | 0.075128 | 0.087563 | 0.092558 | 0.083124 | 0.069941 | 0.081913 | 0.10076 | 0.10649 | 0.096649 | 0.076993 | 0.084042 | 0.068832 | 0.13121 | 0.1224 | 0.10738 | 0.07017 | 0.078824 | 0.074248 | 0.079383 | 0.077379 | 0.07237 | 0.1036 | 0.10481 | 0.10033 | 0.063106 | 0.07722 | 0.064869 | 0.04759 | 0.042184 | 0.12087 | 0.11121 | 0.13082 | 0.068097 | 0.069479 | 0.068462 | 0.080059 | 0.097133 | 0.075884 | 0.098141 | 0.098417 | 0.10182 | 0.055739 | 0.088581 | 0.080168 | 0.11987 | 0.11653 | 0.076408 | 0.068613 | 0.06433 | 0.0756 | 0.099969 | 0.09428 | 0.10926 | 0.10204 | 0.10558 | 0.094007 | 0.082432 | 0.080859 | 0.083847 | 0.093345 | 0.093625 | 0.083251 | 0.12582 | 0.12103 | 0.11377 | 0.12394 | 0.1076 | 0.11544 | 0.11177 | 0.10685 | 0.094868 | 0.11586 | 0.13193 | 0.13533 | 0.12499 | 0.11485 | 0.10828 | 0.1167 | 0.11972 | 0.11982 | 0.12469 | 0.11105 | 0.11012 | 0.10867 | 0.10554 | 0.13129 | 0.11394 | 0.12266 | 0.10937 | 0.11354 | 0.13657 | 0.12789 | 0.13308 | 0.14184 | 0.16316 | 0.15629 | 0.16216 | 0.12342 | 0.09268 | 0.10168 | 0.093211 | 0.089803 | 0.10339 | 0.10115 | 0.1074 | 0.1148 | 0.23937 | 0.10577 | 0.10343 | 0.10367 | 0.069972 | 0.072166 | 0.10641 | 0.10376 | 0.096081 | 0.10085 | 0.096236 | 0.096334 | 0.079148 | 0.10281 | 0.098417 | 0.095269 | 0.10303 | 0.096962 | 0.10255 | 0.095898 | 0.10085 | 0.096219 | 0.086086 | 0.083922 | 0.095682 | 0.093726 | 0.10588 | 0.097955 | 0.095815 | 0.10078 | 0.098437 | 0.094954 | 0.10198 | 0.10043 | 0.10361 | 0.10644 | 0.10505 | 0.10556 | 0.09522 | 0.09351 | 0.092857 | 0.096507 | 0.10605 | 0.097328 | 0.099084 | 0.10669 | 0.09838 | 0.098888 | 0.10271 | 0.093869 | 0.097609 | 0.10496 | 0.091826 | 0.084176 | 0.089584 | 0.088531 | 0.10234 | 0.10506 | 0.11045 | 0.09517 | 0.13715 | 0.1298 | 0.14101 | 0.14407 | 0.14107 | 0.13868 | 0.15959 | 0.16751 | 0.1733 | 0.14666 | 0.13795 | 0.13861 | 0.14929 | 0.12346 | 0.13602 | 0.11899 | 0.13881 | 0.14518 | 0.14589 | 0.14064 | 0.13309 | 0.17886 | 0.14158 | 0.12078 | 0.13793 | 0.1456 | 0.14605 | 0.13805 | 0.15145 | 0.14146 | 0.17228 | 0.17249 | 0.16621 | 0.14682 | 0.14314 | 0.1356 | 0.098731 | 0.12846 | 0.13597 | 0.078676 | 0.093357 | 0.086605 | 0.083035 | 0.085674 | 0.080391 | 0.083171 | 0.095404 | 0.080912 | 0.075688 | 0.075141 | 0.075475 | 0.078638 | 0.095338 | 0.073888 | 0.077529 | 0.081889 | 0.078182 | 0.077803 | 0.085242
K | 1.715 | 1.709 | 1.654 | 1.689 | 1.6615 | 1.6995 | 1.6783 | 1.6815 | 1.6898 | 1.6875 | 1.707 | 1.6849 | 1.6935 | 1.6824 | 1.7432 | 1.7439 | 1.7218 | 1.8216 | 1.8087 | 1.8131 | 1.7593 | 1.8065 | 1.7892 | 1.7364 | 1.6944 | 1.685 | 1.675 | 1.7046 | 1.6646 | 1.6941 | 1.7383 | 1.285 | 1.3167 | 1.2832 | 1.7531 | 1.7305 | 1.6062 | 1.4058 | 1.3671 | 1.3249 | 1.7037 | 1.7203 | 1.7297 | 1.7266 | 1.7172 | 1.7034 | 1.3796 | 1.3553 | 1.29 | 1.5948 | 1.7163 | 1.6577 | 1.4504 | 1.4196 | 1.3249 | 1.2934 | 1.4287 | 1.7615 | 1.7562 | 1.7802 | 1.6731 | 1.6628 | 1.6276 | 1.3031 | 1.2002 | 1.3032 | 1.2839 | 1.6708 | 1.6802 | 1.3653 | 1.3615 | 1.3211 | 1.6832 | 1.6337 | 1.6088 | 1.7738 | 1.7323 | 1.7358 | 1.8411 | 1.8651 | 1.875 | 1.8276 | 1.8208 | 1.8309 | 1.8066 | 1.8096 | 1.8071 | 1.6996 | 1.6552 | 1.7325 | 1.6988 | 1.7247 | 1.7322 | 1.7203 | 1.7604 | 1.7871 | 1.7757 | 1.6622 | 1.653 | 1.6763 | 1.6855 | 1.7567 | 1.7618 | 1.6679 | 1.6659 | 1.6921 | 1.7874 | 1.8208 | 1.8135 | 1.8175 | 1.7401 | 1.714 | 1.6749 | 1.7811 | 1.7975 | 1.7525 | 1.7329 | 1.7842 | 1.7354 | 1.6038 | 1.6655 | 1.5027 | 1.6995 | 1.6919 | 1.687 | 1.6607 | 1.6543 | 1.7965 | 1.6381 | 1.5675 | 1.8507 | 1.8226 | 1.7661 | 1.7255 | 1.7369 | 1.7893 | 1.7708 | 1.7531 | 1.7633 | 1.7421 | 1.773 | 1.8317 | 1.8427 | 1.7732 | 1.7815 | 1.7639 | 1.7447 | 1.7259 | 1.7436 | 1.7125 | 1.7133 | 1.7376 | 1.7468 | 1.7717 | 1.7051 | 1.7088 | 1.744 | 1.7936 | 1.7664 | 1.7375 | 1.7453 | 1.7229 | 1.754 | 1.7087 | 1.7102 | 1.6607 | 1.8251 | 1.8235 | 1.779 | 1.7707 | 1.7364 | 1.7936 | 1.7537 | 1.7824 | 1.814 | 1.6949 | 1.6858 | 1.7253 | 1.6429 | 1.6339 | 1.6728 | 1.5878 | 1.6908 | 1.2608 | 1.6401 | 1.6724 | 1.6561 | 1.8001 | 1.6489 | 1.5889 | 1.7108 | 1.6122 | 1.6227 | 1.5142 | 1.7524 | 1.7116 | 1.513 | 1.6878 | 1.7012 | 1.6471 | 1.4902 | 1.7773 | 1.7244 | 1.6834 | 1.6494 | 1.6487 | 1.6102 | 1.4573 | 1.5881 | 1.6129 | 1.6053 | 1.611 | 1.6646 | 1.6354 | 1.6367 | 1.6693 | 1.5095 | 1.7395 | 1.7813 | 1.5829 | 1.5718 | 1.7045 | 1.7349 | 1.6421 | 1.7945 | 1.7362 | 1.6931 | 1.5729 | 1.6768 | 1.6878 | 1.3768 | 1.3918 | 1.7874 | 1.7888 | 1.8052 | 1.7923 | 1.7705 | 1.8123 | 1.7993 | 1.7922 | 1.8085 | 1.7896 | 1.7306 | 1.7656 | 1.7925 | 1.7902 | 1.8135 | 1.7673 | 1.7834 | 1.7699
Ca | 0 | 0 | 0 | 0 | 0 | 0 | 0 | 0 | 0 | 0 | 0 | 0 | 0 | 0 | 0 | 0 | 0 | 0 | 0 | 0 | 0 | 0 | 0 | 0 | 0 | 0 | 0 | 0 | 0 | 0 | 0.0009 | 0.060223 | 0.040391 | 0.048183 | 0 | 0 | 0.0054803 | 0.030062 | 0.034508 | 0.042905 | 0 | 0 | 0 | 0 | 0 | 0 | 0.027218 | 0.037313 | 0.034629 | 0.012738 | 0 | 0.0017501 | 0.053972 | 0.059832 | 0.033491 | 0.054845 | 0.034235 | 0 | 0 | 0.00085249 | 0 | 0 | 0 | 0.05125 | 0.049749 | 0.033379 | 0.05547 | 0 | 0 | 0.039808 | 0.022174 | 0.047286 | 0 | 0 | 0 | 0 | 0 | 0 | 0 | 0 | 0 | 0 | 0 | 0 | 0 | 0 | 0 | 0 | 0 | 0 | 0.011045 | 0.013458 | 0 | 0 | 0 | 0 | 0 | 0 | 0 | 0 | 0 | 0 | 0 | 0.0066284 | 0.0066778 | 0.001824 | 0 | 0 | 0 | 0 | 0 | 0 | 0 | 0 | 0 | 0 | 0 | 0 | 0 | 0 | 0 | 0 | 0 | 0 | 0 | 0 | 0 | 0 | 0 | 0 | 0 | 0.015081 | 0 | 0 | 0 | 0 | 0 | 0 | 0 | 0 | 0 | 0 | 0 | 0 | 0 | 0 | 0 | 0 | 0 | 0 | 0.0041231 | 0 | 0 | 0 | 0 | 0 | 0 | 0 | 0 | 0 | 0 | 0 | 0 | 0 | 0 | 0 | 0 | 0 | 0 | 0 | 0 | 0 | 0 | 0 | 0 | 0 | 0 | 0 | 0 | 0 | 0 | 0 | 0 | 0 | 0 | 0 | 0 | 0 | 0.0017548 | 0 | 0 | 0 | 0.00178 | 0 | 0 | 0 | 0 | 0 | 0 | 0 | 0.010121 | 0 | 0 | 0 | 0 | 0 | 0.0031169 | 0.018829 | 0 | 0 | 0 | 0 | 0 | 0 | 0 | 0 | 0 | 0 | 0 | 0 | 0 | 0 | 0 | 0 | 0 | 0 | 0 | 0 | 0 | 0 | 0 | 0 | 0 | 0 | 0 | 0 | 0 | 0 | 0 | 0 | 0 | 0 | 0 | 0 | 0 | 0 | 0 | 0 | 0 | 0
Sum xii | 1.8663 | 1.8653 | 1.7943 | 1.8378 | 1.817 | 1.8519 | 1.8264 | 1.8247 | 1.8402 | 1.8369 | 1.8505 | 1.8276 | 1.8241 | 1.8239 | 1.8403 | 1.8631 | 1.8376 | 1.9042 | 1.8877 | 1.8972 | 1.8923 | 1.9299 | 1.9082 | 1.8206 | 1.7783 | 1.7601 | 1.7626 | 1.7971 | 1.7477 | 1.7641 | 1.8211 | 1.446 | 1.4636 | 1.4281 | 1.83 | 1.8145 | 1.6805 | 1.5671 | 1.524 | 1.4752 | 1.7738 | 1.7991 | 1.804 | 1.8059 | 1.7946 | 1.7758 | 1.5104 | 1.4974 | 1.425 | 1.6707 | 1.7935 | 1.7243 | 1.552 | 1.5216 | 1.4792 | 1.4594 | 1.5937 | 1.8296 | 1.8257 | 1.8495 | 1.7532 | 1.76 | 1.7034 | 1.4525 | 1.3484 | 1.4384 | 1.3951 | 1.7594 | 1.7603 | 1.525 | 1.5002 | 1.4448 | 1.7518 | 1.6981 | 1.6844 | 1.8738 | 1.8265 | 1.845 | 1.9431 | 1.9707 | 1.969 | 1.91 | 1.9017 | 1.9147 | 1.8999 | 1.9032 | 1.8904 | 1.8254 | 1.7762 | 1.8463 | 1.8338 | 1.8458 | 1.8476 | 1.8321 | 1.8672 | 1.8819 | 1.8916 | 1.7941 | 1.7883 | 1.8013 | 1.8004 | 1.865 | 1.8785 | 1.7943 | 1.7924 | 1.8186 | 1.8985 | 1.9309 | 1.9222 | 1.923 | 1.8714 | 1.8279 | 1.7975 | 1.8905 | 1.9111 | 1.8891 | 1.8608 | 1.9173 | 1.8772 | 1.767 | 1.8218 | 1.6648 | 1.8229 | 1.7845 | 1.7886 | 1.7539 | 1.7441 | 1.8998 | 1.7392 | 1.6749 | 1.9655 | 2.077 | 1.8719 | 1.8289 | 1.8406 | 1.8593 | 1.843 | 1.8595 | 1.8671 | 1.8382 | 1.8738 | 1.9279 | 1.939 | 1.8523 | 1.8843 | 1.8623 | 1.84 | 1.8289 | 1.8406 | 1.815 | 1.8133 | 1.8385 | 1.843 | 1.8578 | 1.789 | 1.8045 | 1.8377 | 1.8995 | 1.8643 | 1.8333 | 1.8461 | 1.8213 | 1.849 | 1.8107 | 1.8106 | 1.7643 | 1.9315 | 1.9285 | 1.8846 | 1.8659 | 1.8299 | 1.8864 | 1.8502 | 1.8885 | 1.9113 | 1.794 | 1.7925 | 1.8237 | 1.7418 | 1.7366 | 1.7667 | 1.6854 | 1.7957 | 1.3527 | 1.7243 | 1.762 | 1.7447 | 1.9025 | 1.7557 | 1.6994 | 1.806 | 1.7494 | 1.7543 | 1.6552 | 1.8965 | 1.8527 | 1.6517 | 1.8473 | 1.8687 | 1.8204 | 1.647 | 1.9153 | 1.863 | 1.8327 | 1.7728 | 1.7848 | 1.7323 | 1.6149 | 1.7333 | 1.7587 | 1.746 | 1.7441 | 1.8435 | 1.777 | 1.7575 | 1.8073 | 1.6551 | 1.8856 | 1.9194 | 1.7343 | 1.7132 | 1.8767 | 1.9074 | 1.8083 | 1.9413 | 1.8793 | 1.8287 | 1.6717 | 1.8053 | 1.8237 | 1.4555 | 1.4851 | 1.874 | 1.8718 | 1.8909 | 1.8727 | 1.8537 | 1.9077 | 1.8802 | 1.8679 | 1.8836 | 1.8651 | 1.8093 | 1.861 | 1.8664 | 1.8678 | 1.8954 | 1.8455 | 1.8613 | 1.8551
F | 0.078349 | 0.097543 | 0.23015 | 0.093715 | 0.10969 | 0.092503 | 0.14953 | 0.13343 | 0.079338 | 0.10359 | 0.10824 | 0.094081 | 0.10635 | 0.13371 | 0.062489 | 0.06098 | 0.07224 | 0.071606 | 0.051197 | 0.068479 | 0.039663 | 0.073772 | 0.077699 | 0.07318 | 0.091106 | 0.07867 | 0.083571 | 0.069769 | 0.065702 | 0.071866 | 0.039861 | 0.050605 | 0.044317 | 0.056155 | 0.06199 | 0.030497 | 0.03327 | 0.043768 | 0.039137 | 0.027112 | 0.06127 | 0.055052 | 0.043993 | 0.046279 | 0.061376 | 0.058615 | 0.036892 | 0.024981 | 0.030626 | 0.032062 | 0.055358 | 0.048831 | 0.027643 | 0.036865 | 0.058577 | 0.04147 | 0.029962 | 0.063995 | 0.065767 | 0.052393 | 0.053285 | 0.082856 | 0.077936 | 0.075716 | 0.059391 | 0.093543 | 0.067891 | 0.080283 | 0.070414 | 0.079414 | 0.073759 | 0.067137 | 0.06384 | 0.075595 | 0.077366 | 0.083855 | 0.10096 | 0.14992 | 0.039105 | 0.06803 | 0.036562 | 0.078949 | 0.15987 | 0.15276 | 0.076617 | 0.0607 | 0.18 | 0.078764 | 0.23446 | 0.11465 | 0.24781 | 0.34226 | 0.10501 | 0.079403 | 0.070063 | 0.099818 | 0.1258 | 0.04782 | 0.065012 | 0.1226 | 0.23328 | 0.13986 | 0.25405 | 0.33068 | 0.34303 | 0.33356 | 0.12279 | 0.12559 | 0.22609 | 0.13769 | 0.35681 | 0.27798 | 0.29127 | 0.068227 | 0.28434 | 0.088447 | 0.071613 | 0.29898 | 0.40117 | 0.22363 | 0.16535 | 0.37465 | 0.028056 | 0.056101 | 0.033576 | 0.036193 | 0.038843 | 0.048916 | 0.038594 | 0.040611 | 0.033691 | 0.037613 | 0.036214 | 0.015081 | 0.035486 | 0.056587 | 0.032523 | 0.061094 | 0.046206 | 0.039321 | 0.053509 | 0.042483 | 0.051587 | 0.061825 | 0.034257 | 0.043005 | 0.053601 | 0.044429 | 0.041201 | 0.047825 | 0.05541 | 0.038441 | 0.046357 | 0.081684 | 0.049894 | 0.036929 | 0.053518 | 0.049411 | 0.050284 | 0.054261 | 0.05182 | 0.048053 | 0.047515 | 0.078106 | 0.082052 | 0.077924 | 0.077397 | 0.087528 | 0.077814 | 0.06333 | 0.05862 | 0.070271 | 0.066715 | 0.053081 | 0.038058 | 0.057307 | 0.056103 | 0.053365 | 0.035018 | 0.062003 | 0.047024 | 0.057951 | 0.022092 | 0.052923 | 0.030455 | 0.049162 | 0.045014 | 0.042703 | 0.045318 | 0.035783 | 0.056285 | 0.56469 | 0.47182 | 0.49299 | 0.2337 | 0.32286 | 0.54589 | 0.13627 | 0.3337 | 0.43937 | 0.40888 | 0.10018 | 0.11484 | 0.27951 | 0.55537 | 0.58597 | 0.57499 | 0.49768 | 0.12329 | 0.13273 | 0.25735 | 0.39717 | 0.49622 | 0.49518 | 0.73579 | 0.24793 | 0.688 | 0.32387 | 0.17166 | 0.65205 | 0.65329 | 0.25662 | 0.30233 | 0.59727 | 0.23281 | 0.22402 | 0.15173 | 0.66533 | 0.66997 | 0.59118 | 0.07288 | 0.027056 | 0.039302 | 0.032077 | 0.054539 | 0.049479 | 0.082996 | 0.10118 | 0.08663 | 0.070559 | 0.10221 | 0.054072 | 0.15703 | 0.33612 | 0.079316 | 0.067357 | 0.1363 | 0.056999 | 0.048346 | 0.13087
Cl | 0.014627 | 0.015352 | 0.014431 | 0.014674 | 0.014837 | 0.0165 | 0.017131 | 0.016449 | 0.016643 | 0.015479 | 0.016136 | 0.016088 | 0.014678 | 0.015297 | 0.0056706 | 0.0038211 | 0.0053519 | 0.0045816 | 0.0043207 | 0.0038648 | 0.0049039 | 0.0058319 | 0.0064528 | 0.0038259 | 0.0030318 | 0.003449 | 0.0036132 | 0.0034203 | 0.0029181 | 0.008717 | 0.007328 | 0.0030148 | 0.004095 | 0.0041305 | 0.0096483 | 0.0095322 | 0.0088877 | 0.0038748 | 0.0044495 | 0.0041444 | 0.0084612 | 0.0092842 | 0.0093038 | 0.0095059 | 0.0083883 | 0.0083446 | 0.0036869 | 0.0040098 | 0.0042259 | 0.0086222 | 0.0097347 | 0.0078118 | 0.0094301 | 0.0081357 | 0.0046186 | 0.0047159 | 0.0040452 | 0.0081631 | 0.008701 | 0.0081972 | 0.0093612 | 0.0090696 | 0.0097908 | 0.003653 | 0.0054466 | 0.0044726 | 0.0082636 | 0.0086398 | 0.0096242 | 0.0033609 | 0.004272 | 0.0041633 | 0.0099608 | 0.010451 | 0.01049 | 0.0075863 | 0.0077039 | 0.0079046 | 0.013847 | 0.012758 | 0.013895 | 0.013879 | 0.014318 | 0.012995 | 0.014608 | 0.014081 | 0.014311 | 0.0086904 | 0.0099899 | 0.0088643 | 0.0084425 | 0.0098361 | 0.0095522 | 0.0094926 | 0.0089881 | 0.0088414 | 0.0083228 | 0.0051196 | 0.0027774 | 0.0035689 | 0.0097614 | 0.0068094 | 0.0087634 | 0.0097155 | 0.0089887 | 0.0099265 | 0.010493 | 0.010447 | 0.011577 | 0.010955 | 0.0077114 | 0.0086907 | 0.0090511 | 0.0091076 | 0.011543 | 0.0076598 | 0.0070088 | 0.0069675 | 0.008398 | 0.0051768 | 0.0042147 | 0.0034653 | 0.011511 | 0.011555 | 0.010234 | 0.011877 | 0.0081168 | 0.0098101 | 0.010235 | 0.011958 | 0.011277 | 0.0092735 | 0.0095092 | 0.0091539 | 0.0093501 | 0.013197 | 0.012742 | 0.010075 | 0.0073025 | 0.0096357 | 0.0087751 | 0.0098612 | 0.011384 | 0.011279 | 0.0090605 | 0.007628 | 0.0081322 | 0.0089673 | 0.0086749 | 0.0079697 | 0.010076 | 0.0054672 | 0.0050682 | 0.012245 | 0.010464 | 0.0080354 | 0.010969 | 0.007884 | 0.0089548 | 0.0081725 | 0.0094709 | 0.0095566 | 0.0093552 | 0.0087238 | 0.0079258 | 0.010203 | 0.0082135 | 0.0062173 | 0.0093055 | 0.01054 | 0.0087051 | 0.010415 | 0.008671 | 0.010271 | 0.0094532 | 0.01053 | 0.0092688 | 0.011201 | 0.0090738 | 0.010793 | 0.010241 | 0.0097277 | 0.0094918 | 0.010592 | 0.010612 | 0.012081 | 0.010535 | 0.010924 | 0.012178 | 0.0096831 | 0.0095525 | 0.0076687 | 0.0044616 | 0.0086927 | 0.0062911 | 0.0071917 | 0.0052172 | 0.0073081 | 0.0053123 | 0.0042726 | 0.0074504 | 0.0065492 | 0.0082547 | 0.0085919 | 0.0089576 | 0.0093345 | 0.0093886 | 0.0063064 | 0.0083583 | 0.0074668 | 0.0089905 | 0.0076192 | 0.0077189 | 0.0065343 | 0.0085248 | 0.0080882 | 0.0053299 | 0.010746 | 0.010813 | 0.0063996 | 0.00599 | 0.0092081 | 0.0057658 | 0.0036307 | 0.0070124 | 0.0070517 | 0.0059675 | 0.0087871 | 0.0097543 | 0.0084462 | 0.016503 | 0.013868 | 0.015444 | 0.016678 | 0.015926 | 0.015146 | 0.016564 | 0.014841 | 0.013785 | 0.014346 | 0.012817 | 0.01259 | 0.015109 | 0.015136 | 0.014284 | 0.013023 | 0.013621 | 0.011162 | 0.011256 | 0.013079
OH | 3.907 | 3.8871 | 3.7554 | 3.8916 | 3.8755 | 3.891 | 3.8333 | 3.8501 | 3.904 | 3.8809 | 3.8756 | 3.8898 | 3.879 | 3.851 | 3.9318 | 3.9352 | 3.9224 | 3.9238 | 3.9445 | 3.9277 | 3.9554 | 3.9204 | 3.9158 | 3.923 | 3.9059 | 3.9179 | 3.9128 | 3.9268 | 3.9314 | 3.9194 | 3.9528 | 3.9464 | 3.9516 | 3.9397 | 3.9284 | 3.96 | 3.9578 | 3.9524 | 3.9564 | 3.9687 | 3.9303 | 3.9357 | 3.9467 | 3.9442 | 3.9302 | 3.933 | 3.9594 | 3.971 | 3.9651 | 3.9593 | 3.9349 | 3.9434 | 3.9629 | 3.955 | 3.9368 | 3.9538 | 3.966 | 3.9278 | 3.9255 | 3.9394 | 3.9374 | 3.9081 | 3.9123 | 3.9206 | 3.9352 | 3.902 | 3.9238 | 3.9111 | 3.92 | 3.9172 | 3.922 | 3.9287 | 3.9262 | 3.914 | 3.9121 | 3.9086 | 3.8913 | 3.8422 | 3.947 | 3.9192 | 3.9495 | 3.9072 | 3.8258 | 3.8342 | 3.9088 | 3.9252 | 3.8057 | 3.9125 | 3.7555 | 3.8765 | 3.7437 | 3.6479 | 3.8854 | 3.9111 | 3.9209 | 3.8913 | 3.8659 | 3.9471 | 3.9322 | 3.8738 | 3.757 | 3.8533 | 3.7372 | 3.6596 | 3.648 | 3.6565 | 3.8667 | 3.864 | 3.7623 | 3.8514 | 3.6355 | 3.7133 | 3.6997 | 3.9227 | 3.7041 | 3.9039 | 3.9214 | 3.6941 | 3.5904 | 3.7712 | 3.8304 | 3.6219 | 3.9604 | 3.9323 | 3.9562 | 3.9519 | 3.953 | 3.9413 | 3.9512 | 3.9474 | 3.955 | 3.9531 | 3.9543 | 3.9758 | 3.9552 | 3.9302 | 3.9547 | 3.9288 | 3.9465 | 3.951 | 3.9377 | 3.9477 | 3.937 | 3.9269 | 3.9567 | 3.9494 | 3.9383 | 3.9466 | 3.9501 | 3.9442 | 3.9345 | 3.9561 | 3.9486 | 3.9061 | 3.9396 | 3.955 | 3.9355 | 3.9427 | 3.9408 | 3.9376 | 3.9387 | 3.9424 | 3.9431 | 3.9132 | 3.91 | 3.9119 | 3.9144 | 3.9063 | 3.9129 | 3.9261 | 3.9327 | 3.9193 | 3.9246 | 3.9366 | 3.9525 | 3.9322 | 3.9346 | 3.9354 | 3.9559 | 3.9272 | 3.9427 | 3.9323 | 3.9684 | 3.9365 | 3.9589 | 3.9388 | 3.9445 | 3.9464 | 3.9425 | 3.9545 | 3.9342 | 3.4276 | 3.5237 | 3.4983 | 3.76 | 3.67 | 3.4489 | 3.8564 | 3.661 | 3.5564 | 3.5837 | 3.8933 | 3.8769 | 3.7119 | 3.4357 | 3.4047 | 3.4156 | 3.496 | 3.8683 | 3.8598 | 3.7337 | 3.5952 | 3.4961 | 3.4983 | 3.2557 | 3.744 | 3.3067 | 3.6654 | 3.8175 | 3.3416 | 3.3407 | 3.7342 | 3.6919 | 3.3991 | 3.7602 | 3.7689 | 3.8423 | 3.3259 | 3.3203 | 3.4004 | 3.9106 | 3.9591 | 3.9453 | 3.9512 | 3.9295 | 3.9354 | 3.9004 | 3.884 | 3.8996 | 3.9151 | 3.885 | 3.9333 | 3.8279 | 3.6487 | 3.9064 | 3.9196 | 3.8501 | 3.9318 | 3.9404 | 3.856
Total cations | 15.4825 | 15.4976 | 15.2894 | 15.3672 | 15.3238 | 15.3955 | 15.3755 | 15.3301 | 15.3773 | 15.3643 | 15.421 | 15.3811 | 15.3994 | 15.5002 | 15.2519 | 15.2745 | 15.3062 | 15.337 | 15.3801 | 15.3299 | 15.3305 | 15.4233 | 15.4425 | 15.3382 | 15.2562 | 15.2568 | 15.2071 | 15.2685 | 15.2185 | 15.1668 | 15.2371 | 14.7369 | 14.8392 | 14.7734 | 15.3725 | 15.2427 | 15.0971 | 14.9193 | 14.8742 | 14.8051 | 15.1878 | 15.2144 | 15.2057 | 15.2045 | 15.242 | 15.2041 | 14.9691 | 14.8795 | 14.7627 | 15.0665 | 15.2506 | 15.2141 | 14.8169 | 14.6113 | 14.9179 | 14.758 | 15.0667 | 15.2949 | 15.3299 | 15.3308 | 15.1886 | 15.2002 | 15.1578 | 14.7776 | 14.6922 | 14.88 | 14.8536 | 15.1636 | 15.19 | 14.939 | 14.8782 | 14.7307 | 15.1801 | 15.125 | 15.1198 | 15.2043 | 15.1486 | 15.1737 | 15.2727 | 15.3856 | 15.3927 | 15.2632 | 15.2048 | 15.2129 | 15.2259 | 15.2399 | 15.1481 | 15.1693 | 15.0392 | 15.1693 | 15.1003 | 15.1226 | 15.2747 | 15.2294 | 15.2212 | 15.2603 | 15.2017 | 15.2212 | 15.18 | 15.1953 | 15.3926 | 15.1785 | 15.1818 | 15.0061 | 15.0103 | 15.0753 | 15.2619 | 15.3175 | 15.3171 | 15.2795 | 15.157 | 15.1804 | 15.2313 | 15.2675 | 15.1506 | 15.3192 | 15.2654 | 15.2481 | 15.1395 | 15.1055 | 15.1983 | 14.9248 | 15.1001 | 15.0326 | 15.0469 | 15.0267 | 15.1075 | 15.187 | 15.027 | 14.9529 | 15.2244 | 15.1486 | 15.1065 | 15.1195 | 15.1363 | 15.1335 | 15.1115 | 15.166 | 15.1929 | 15.1565 | 15.1573 | 15.2726 | 15.1343 | 15.0826 | 15.1872 | 15.1107 | 15.1483 | 15.1505 | 15.1153 | 15.0787 | 15.1546 | 15.1245 | 15.1931 | 15.0884 | 15.0663 | 15.0972 | 15.1339 | 15.1695 | 15.1743 | 15.1222 | 15.1486 | 15.1368 | 15.1129 | 15.0631 | 15.0427 | 15.0188 | 15.169 | 15.1507 | 15.0757 | 15.145 | 15.0663 | 15.1154 | 15.1017 | 15.0973 | 15.1534 | 15.0731 | 15.0581 | 15.1048 | 15.037 | 15.0403 | 15.1454 | 14.9749 | 15.1211 | 14.7171 | 15.1387 | 15.1357 | 15.0678 | 15.1911 | 15.0406 | 14.9802 | 15.0595 | 14.924 | 14.957 | 15.3918 | 15.2747 | 15.0446 | 14.9357 | 15.2254 | 15.2103 | 15.1039 | 14.9437 | 15.2223 | 15.1603 | 15.1197 | 14.8979 | 14.8089 | 14.7515 | 14.6551 | 15.0518 | 15.0894 | 15.0841 | 14.7756 | 14.479 | 14.8327 | 14.8048 | 15.1353 | 14.7725 | 15.1787 | 15.3136 | 14.8397 | 14.8921 | 15.1727 | 15.2059 | 14.7757 | 15.3058 | 15.2732 | 15.2041 | 14.8524 | 14.8697 | 14.7764 | 14.8158 | 14.8162 | 15.1756 | 15.1831 | 15.2352 | 15.1768 | 15.1304 | 15.2639 | 15.2296 | 15.1693 | 15.1384 | 15.1915 | 15.0643 | 14.9955 | 15.1431 | 15.1631 | 15.1134 | 15.1485 | 15.1711 | 15.1826
XMg-Ti-in-biotite temperature1 | 759.214 | 758.5722 | 751.3719 | 757.7755 | 759.033 | 754.4656 | 754.3294 | 753.5825 | 754.354 | 756.3719 | 753.1624 | 754.1947 | 755.4209 | 753.9648 | 715.2698 | 721.8744 | 739.4872 | 717.3404 | 717.3359 | 715.911 | 714.695 | 718.7341 | 725.4311 | 714.4501 | 711.5765 | 713.6116 | 709.3024 | 711.1132 | 713.8549 | 736.2053 | 736.27 | 756.1744 | 756.5676 | 745.6181 | 732.7268 | 731.5315 | 730.306 | 748.7249 | 757.5367 | 756.85 | 729.1432 | 730.9966 | 727.8811 | 736.8264 | 736.6175 | 730.5556 | 753.3855 | 751.6376 | 753.4327 | 728.0185 | 728.0738 | 727.4762 | 732.0381 | 725.4584 | 751.2852 | 752.0855 | 743.6702 | 730.5004 | 732.1477 | 729.0502 | 739.9075 | 738.6808 | 734.8009 | 751.6108 | 755.3871 | 745.0685 | 730.1965 | 727.8947 | 727.0015 | 750.4465 | 746.288 | 737.4498 | 726.5037 | 727.0088 | 730.3375 | 725.7316 | 733.2481 | 733.4928 | 696.6697 | 695.1297 | 688.1473 | 695.8335 | 696.0858 | 697.0362 | 698.3545 | 695.523 | 679.4907 | 753.7085 | 756.8011 | 749.9207 | 756.1123 | 760.2074 | 761.8938 | 758.4553 | 743.3772 | 740.0318 | 727.7504 | 770.1567 | 771.1968 | 770.5993 | 748.4703 | 752.2831 | 746.2433 | 750.8705 | 754.3495 | 754.9073 | 718.3059 | 719.0587 | 719.8329 | 729.7498 | 755.9296 | 760.9645 | 758.336 | 723.2195 | 709.672 | 758.226 | 760.1273 | 761.7838 | 770.1373 | 771.4581 | 770.0572 | 769.0499 | 712.9726 | 713.8432 | 703.0759 | 707.0647 | 730.1096 | 713.4227 | 716.5297 | 714.1653 | 710.5558 | 711.8986 | 702.0475 | 715.8591 | 713.4375 | 710.2637 | 711.0489 | 715.3476 | 714.9889 | 714.9705 | 722.5264 | 715.3522 | 698.9296 | 716.182 | 717.8929 | 711.9938 | 715.1227 | 717.925 | 715.9859 | 713.0075 | 726.8041 | 720.6978 | 720.0857 | 697.1179 | 718.2715 | 720.9001 | 709.0431 | 712.4762 | 713.9503 | 715.1385 | 720.4489 | 722.4133 | 714.5623 | 714.1338 | 712.3378 | 711.1209 | 716.9859 | 712.4706 | 711.5289 | 719.9262 | 719.1803 | 711.0683 | 717.6141 | 710.5418 | 710.2811 | 723.1056 | 724.4555 | 707.2228 | 713.1157 | 715.352 | 715.5148 | 718.0184 | 722.9334 | 714.267 | 709.7097 | 715.476 | 705.4288 | 712.7212 | 723.9189 | 721.7964 | 709.7918 | 760.1859 | 759.1509 | 742.6218 | 758.662 | 760.0984 | 768.7955 | 763.0006 | 765.2473 | 763.1552 | 763.4997 | 752.8817 | 757.605 | 762.0243 | 756.6269 | 758.6062 | 759.1452 | 762.8552 | 753.3103 | 759.4552 | 763.0867 | 757.9287 | 746.5511 | 764.2679 | 763.0332 | 762.1332 | 764.5356 | 758.4303 | 761.2442 | 768.107 | 764.539 | 759.7932 | 759.1637 | 767.8799 | 754.5065 | 755.4485 | 760.2379 | 753.1236 | 767.7425 | 760.178 | 693.433 | 704.8899 | 688.6498 | 705.5417 | 692.5044 | 704.7929 | 687.2578 | 671.8246 | 691.3656 | 689.7633 | 669.1292 | 686.9714 | 690.7366 | 641.2488 | 679.4461 | 682.5822 | 663.1374 | 714.8997 | 717.011 | 705.4902
FeO* = all Fe reported as FeO; 1Calcuated using the thermobarometer of Henry et al. (2005)