## Appendix Table 1
American Mineralogist: March 2026 Online Materials AM-26-39708
https://doi.org/10.2138/am-2024-9708
Appendix Table 1. Chemical composition (in wt/%) and apfu values (on the basis of S = 23 atoms per formula unit, apfu) for the jordanite-geocronite solid solution series from the Huize Pb-Zn deposit.
Sample | Elevation, m | JGSS type | Content, wt/% | [12 empty] | apfu
|  |  | Fe | Cu | Zn | In | Ag | Hg | Ge | Al | Pb | As | Sb | S | Total | Pb | As | Sb | S
HZ-20-28-1-C2-p1 | 1488 | JGSS-1 | Content, wt/% Pb: 69.7872; Content, wt/% As: 9.3525; Content, wt/% Sb: 3.8184; Content, wt/% S: 18.3058 | 101.1365 | 13.5682 | 5.0291 | 1.2634 | 23
HZ-20-28-1-C2-p2 | 1488 | JGSS-1 | Content, wt/% Pb: 69.0405; Content, wt/% As: 9.3147; Content, wt/% Sb: 3.2184; Content, wt/% S: 18.3302 | 99.7137 | 13.4051 | 5.0021 | 1.0635 | 23
HZ-20-28-1-C2-p3 | 1488 | JGSS-1 | Content, wt/% Pb: 68.1065; Content, wt/% As: 5.6029; Content, wt/% Sb: 8.4724; Content, wt/% S: 17.9401 | 99.8418 | 13.5113 | 3.0742 | 2.8605 | 23
HZ-20-28-1-C2-p4 | 1488 | JGSS-1 | Content, wt/% Zn: 0.2018; Content, wt/% Pb: 68.4344; Content, wt/% As: 4.8766; Content, wt/% Sb: 8.4102; Content, wt/% S: 17.5128 | 99.2718 | 13.9076 | 2.741 | 2.9087 | 23
HZ-20-28-1-C2-p5 | 1488 | JGSS-1 | Content, wt/% Zn: 0.1839; Content, wt/% Pb: 67.7103; Content, wt/% As: 4.3654; Content, wt/% Sb: 10.478; Content, wt/% S: 17.8901 | 100.4937 | 13.4703 | 2.4019 | 3.5475 | 23
HZ-20-28-1-C2-p6 | 1488 | JGSS-1 | Content, wt/% Pb: 67.4528; Content, wt/% As: 5.9104; Content, wt/% Sb: 8.2475; Content, wt/% S: 17.8927 | 99.2048 | 13.4171 | 3.2516 | 2.7919 | 23
HZ-20-28-1-C2-p7 | 1488 | JGSS-1 | Content, wt/% Pb: 68.6425; Content, wt/% As: 5.9692; Content, wt/% Sb: 8.1206; Content, wt/% S: 18.0279 | 100.3873 | 13.5513 | 3.2593 | 2.7283 | 23
HZ-20-28-1-C2-p8 | 1488 | JGSS-1 | Content, wt/% Pb: 67.7411; Content, wt/% As: 5.3332; Content, wt/% Sb: 9.2383; Content, wt/% S: 17.9063 | 99.9892 | 13.4642 | 2.9318 | 3.1249 | 23
HZ-20-28-1-C2-p9 | 1488 | JGSS-1 | Content, wt/% Pb: 69.3223; Content, wt/% As: 4.7635; Content, wt/% Sb: 8.9644; Content, wt/% S: 17.7649 | 100.5686 | 13.8881 | 2.6394 | 3.0564 | 23
HZ-20-28-1-C2-p10 | 1488 | JGSS-1 | Content, wt/% Pb: 67.2119; Content, wt/% As: 5.5974; Content, wt/% Sb: 8.7557; Content, wt/% S: 17.8496 | 99.0668 | 13.4014 | 3.0868 | 2.9711 | 23
HZ-20-28-1-C2-p11 | 1488 | JGSS-1 | Content, wt/% Zn: 0.1419; Content, wt/% Pb: 68.8702; Content, wt/% As: 5.6239; Content, wt/% Sb: 8.7569; Content, wt/% S: 18.0662 | 101.215 | 13.5674 | 3.0642 | 2.9359 | 23
HZ-20-28-1-C2-p12 | 1488 | JGSS-1 | Content, wt/% Zn: 0.7257; Content, wt/% Pb: 67.8493; Content, wt/% As: 6.4301; Content, wt/% Sb: 7.5407; Content, wt/% S: 18.1317 | 100.4636 | 13.318 | 3.4908 | 2.519 | 23
HZ-20-28-1-C2-p13 | 1488 | JGSS-1 | Content, wt/% Pb: 68.1235; Content, wt/% As: 4.5017; Content, wt/% Sb: 9.8944; Content, wt/% S: 17.8193 | 100.2149 | 13.6063 | 2.4868 | 3.3632 | 23
HZ-20-28-1-C2-p14 | 1488 | JGSS-1 | Content, wt/% Pb: 67.582; Content, wt/% As: 4.8641; Content, wt/% Sb: 9.6202; Content, wt/% S: 18.0202 | 99.8693 | 13.3477 | 2.657 | 3.2335 | 23
HZ-20-28-1-C2-p15 | 1488 | JGSS-1 | Content, wt/% Pb: 67.969; Content, wt/% As: 4.7131; Content, wt/% Sb: 10.0202; Content, wt/% S: 17.947 | 100.6273 | 13.4788 | 2.585 | 3.3817 | 23
HZ-20-28-1-C2-p16 | 1488 | JGSS-1 | Content, wt/% Zn: 0.1573; Content, wt/% Pb: 66.7874; Content, wt/% As: 4.3875; Content, wt/% Sb: 10.6773; Content, wt/% S: 17.9265 | 99.639 | 13.2597 | 2.4092 | 3.6076 | 23
HZ-20-28-1-C2-p17 | 1488 | JGSS-1 | Content, wt/% Zn: 0.3227; Content, wt/% Pb: 68.9891; Content, wt/% As: 5.0867; Content, wt/% Sb: 9.6003; Content, wt/% S: 17.9806 | 101.8969 | 13.6556 | 2.7847 | 3.234 | 23
HZ-20-28-1-C2-p18 | 1488 | JGSS-1 | Content, wt/% Zn: 0.1527; Content, wt/% Pb: 67.7406; Content, wt/% As: 5.6076; Content, wt/% Sb: 8.6416; Content, wt/% S: 17.8855 | 99.9004 | 13.4797 | 3.0862 | 2.9265 | 23
HZ-20-28-1-C2-p19 | 1488 | JGSS-1 | Content, wt/% Zn: 0.1538; Content, wt/% Pb: 68.4926; Content, wt/% As: 5.606; Content, wt/% Sb: 8.9266; Content, wt/% S: 18.1739 | 101.0005 | 13.4131 | 3.0364 | 2.975 | 23
HZ-20-28-1-C2-p20 | 1488 | JGSS-1 | Content, wt/% Zn: 0.2433; Content, wt/% Pb: 67.553; Content, wt/% As: 4.7649; Content, wt/% Sb: 10.1802; Content, wt/% S: 17.9172 | 100.4147 | 13.4186 | 2.6178 | 3.4414 | 23
HZ-20-28-1-C2-p21 | 1488 | JGSS-1 | Content, wt/% Zn: 0.5004; Content, wt/% Pb: 68.2324; Content, wt/% As: 5.2055; Content, wt/% Sb: 9.3907; Content, wt/% S: 17.947 | 100.8038 | 13.5311 | 2.8551 | 3.1693 | 23
HZ-20-28-1-C2-p22 | 1488 | JGSS-1 | Content, wt/% Zn: 0.3301; Content, wt/% Pb: 67.3605; Content, wt/% As: 4.8357; Content, wt/% Sb: 9.8359; Content, wt/% S: 17.9089 | 100.1372 | 13.3866 | 2.6579 | 3.3266 | 23
HZ-20-28-1-C2-p23 | 1488 | JGSS-1 | Content, wt/% Pb: 69.1135; Content, wt/% As: 4.534; Content, wt/% Sb: 10.0413; Content, wt/% S: 17.9125 | 101.5708 | 13.7322 | 2.4916 | 3.3954 | 23
HZ-20-28-1-C2-p24 | 1488 | JGSS-1 | Content, wt/% Zn: 0.2927; Content, wt/% Pb: 67.1576; Content, wt/% As: 4.1327; Content, wt/% Sb: 11.1227; Content, wt/% S: 17.8723 | 100.4573 | 13.3736 | 2.2762 | 3.7695 | 23
HZ-20-28-1-C2-p25 | 1488 | JGSS-1 | Content, wt/% Zn: 0.6953; Content, wt/% Pb: 68.6088; Content, wt/% As: 5.8504; Content, wt/% Sb: 8.4191; Content, wt/% S: 18.0307 | 101.4695 | 13.5426 | 3.1939 | 2.8282 | 23
HZ-20-28-1-C2-p26 | 1488 | JGSS-1 | Content, wt/% Zn: 0.9577; Content, wt/% Pb: 67.5429; Content, wt/% As: 5.9978; Content, wt/% Sb: 8.2564; Content, wt/% S: 18.0443 | 100.6368 | 13.3221 | 3.2719 | 2.7714 | 23
HZ-20-28-2-C1-p1 | 1488 | JGSS-1 | Content, wt/% Pb: 67.9096; Content, wt/% As: 5.0149; Content, wt/% Sb: 9.2208; Content, wt/% S: 17.9891 | 99.9419 | 13.4355 | 2.7441 | 3.1047 | 23
HZ-20-28-2-C1-p2 | 1488 | JGSS-1 | Content, wt/% Pb: 67.2547; Content, wt/% As: 5.3536; Content, wt/% Sb: 8.6117; Content, wt/% S: 17.8352 | 98.9739 | 13.4208 | 2.9547 | 2.9246 | 23
HZ-20-28-2-C1-p3 | 1488 | JGSS-1 | Content, wt/% Pb: 68.2879; Content, wt/% As: 5.809; Content, wt/% Sb: 8.414; Content, wt/% S: 18.0587 | 100.5854 | 13.4583 | 3.1664 | 2.8221 | 23
HZ-20-28-2-C1-p4 | 1488 | JGSS-1 | Content, wt/% Pb: 67.3667; Content, wt/% As: 5.8615; Content, wt/% Sb: 8.2247; Content, wt/% S: 17.8262 | 99.1219 | 13.4499 | 3.2367 | 2.7946 | 23
HZ-20-28-2-C1-p5 | 1488 | JGSS-1 | Content, wt/% Pb: 68.107; Content, wt/% As: 6.4588; Content, wt/% Sb: 7.3177; Content, wt/% S: 18.0622 | 99.9277 | 13.4201 | 3.5199 | 2.4539 | 23
HZ-20-28-2-C1-p6 | 1488 | JGSS-1 | Content, wt/% Pb: 67.2844; Content, wt/% As: 6.3445; Content, wt/% Sb: 7.6086; Content, wt/% S: 17.9761 | 98.8048 | 13.3215 | 3.4742 | 2.5637 | 23
HZ-20-28-2-C1-p7 | 1488 | JGSS-1 | Content, wt/% Pb: 68.5042; Content, wt/% As: 6.0275; Content, wt/% Sb: 7.6907; Content, wt/% S: 17.9639 | 100.0084 | 13.5722 | 3.3028 | 2.5931 | 23
HZ-20-28-2-C1-p8 | 1488 | JGSS-1 | Content, wt/% Pb: 67.6649; Content, wt/% As: 5.377; Content, wt/% Sb: 9.2009; Content, wt/% S: 17.8864 | 99.7447 | 13.464 | 2.9591 | 3.1157 | 23
HZ-20-28-2-C3-p2 | 1488 | JGSS-1 | Content, wt/% Zn: 0.1507; Content, wt/% Pb: 68.1133; Content, wt/% As: 6.0473; Content, wt/% Sb: 7.8055; Content, wt/% S: 18.0336 | 100.0465 | 13.4426 | 3.3009 | 2.6216 | 23
HZ-20-28-2-C3-p6 | 1488 | JGSS-1 | Content, wt/% Pb: 70.7095; Content, wt/% As: 6.6949; Content, wt/% Sb: 6.5882; Content, wt/% S: 17.9169 | 101.7271 | 14.0459 | 3.6782 | 2.2272 | 23
HZ-20-28-2-C3-p10 | 1488 | JGSS-1 | Content, wt/% Pb: 68.819; Content, wt/% As: 5.8973; Content, wt/% Sb: 8.5464; Content, wt/% S: 18.2275 | 101.3548 | 13.4374 | 3.1848 | 2.8399 | 23
HZ-20-28-2-C3-p12 | 1488 | JGSS-1 | Content, wt/% Pb: 69.6011; Content, wt/% As: 5.7406; Content, wt/% Sb: 6.4617; Content, wt/% S: 17.6912 | 99.1259 | 14.0021 | 3.1941 | 2.2123 | 23
HZ-20-31-C1-p2 | 1488 | JGSS-1 | Content, wt/% Pb: 69.1978; Content, wt/% As: 10.2787; Content, wt/% Sb: 1.5665; Content, wt/% S: 18.4856 | 99.0428 | 13.3227 | 5.4734 | 0.51328 | 23
HZ-20-31-C1-p3 | 1488 | JGSS-1 | Content, wt/% Pb: 70.9059; Content, wt/% As: 10.8401; Content, wt/% Sb: 0.2152; Content, wt/% S: 18.4615 | 100.3046 | 13.6694 | 5.7798 | 0.070604 | 23
HZ-20-31-C1-p4 | 1488 | JGSS-1 | Content, wt/% Pb: 69.2934; Content, wt/% As: 9.8728; Content, wt/% Sb: 1.8842; Content, wt/% S: 18.4497 | 99.2775 | 13.3671 | 5.2675 | 0.61857 | 23
HZ-20-31-C1-p5 | 1488 | JGSS-1 | Content, wt/% Pb: 70.7211; Content, wt/% As: 10.3854; Content, wt/% Sb: 1.0435; Content, wt/% S: 18.4761 | 100.6173 | 13.623 | 5.533 | 0.34209 | 23
HZ-20-31-C1-p6 | 1488 | JGSS-1 | Content, wt/% Pb: 69.7629; Content, wt/% As: 10.2491; Content, wt/% Sb: 1.9414; Content, wt/% S: 18.4052 | 100.0249 | 13.4902 | 5.4814 | 0.63889 | 23
HZ-20-31-C1-p7 | 1488 | JGSS-1 | Content, wt/% Zn: 0.1225; Content, wt/% Pb: 70.2774; Content, wt/% As: 9.845; Content, wt/% Sb: 2.6862; Content, wt/% S: 18.5089 | 101.0521 | 13.5135 | 5.2358 | 0.87905 | 23
HZ-20-31-C1-p8 | 1488 | JGSS-1 | Content, wt/% Zn: 0.1417; Content, wt/% Pb: 69.231; Content, wt/% As: 9.4475; Content, wt/% Sb: 3.9497; Content, wt/% S: 18.3457 | 100.9531 | 13.4307 | 5.0691 | 1.304 | 23
HZ-20-31-C1-p9 | 1488 | JGSS-1 | Content, wt/% Zn: 0.3092; Content, wt/% Pb: 70.5517; Content, wt/% As: 10.554; Content, wt/% Sb: 1.5031; Content, wt/% S: 18.6485 | 101.4514 | 13.4647 | 5.5709 | 0.4882 | 23
HZ-20-31-C1-p11 | 1488 | JGSS-1 | Content, wt/% Zn: 0.1366; Content, wt/% Pb: 71.4401; Content, wt/% As: 9.514; Content, wt/% Sb: 1.8378; Content, wt/% S: 18.0688 | 100.7622 | 14.0717 | 5.183 | 0.61606 | 23
HZ-20-31-C2-p1 | 1488 | JGSS-1 | Content, wt/% Pb: 69.8306; Content, wt/% As: 11.611; Content, wt/% Sb: 0.1482; Content, wt/% S: 18.5704 | 99.8476 | 13.3831 | 6.1546 | 0.048337 | 23
HZ-20-31-C2-p2 | 1488 | JGSS-1 | Content, wt/% Pb: 70.0088; Content, wt/% As: 11.2564; Content, wt/% Sb: 0.3916; Content, wt/% S: 18.788 | 100.0826 | 13.2619 | 5.8975 | 0.12625 | 23
HZ-20-31-C2-p3 | 1488 | JGSS-1 | Content, wt/% Pb: 69.9533; Content, wt/% As: 11.4713; Content, wt/% Sb: 0.4305; Content, wt/% S: 18.7364 | 100.2376 | 13.2879 | 6.0267 | 0.13917 | 23
HZ-20-31-C2-p4 | 1488 | JGSS-1 | Content, wt/% Pb: 70.579; Content, wt/% As: 11.3021; Content, wt/% Sb: 0.4101; Content, wt/% S: 18.7601 | 100.5886 | 13.3898 | 5.9303 | 0.13241 | 23
HZ-20-31-C2-p5 | 1488 | JGSS-1 | Content, wt/% Pb: 69.7806; Content, wt/% As: 11.0783; Content, wt/% Sb: 0.3784; Content, wt/% S: 18.5769 | 99.5218 | 13.3689 | 5.8702 | 0.12338 | 23
HZ-20-31-C3-p2 | 1488 | JGSS-1 | Content, wt/% Pb: 71.018; Content, wt/% As: 11.5158; Content, wt/% Sb: 0.0656; Content, wt/% S: 18.7244 | 101.1713 | 13.4988 | 6.0539 | 0.02122 | 23
HZ-20-31-C3-p3 | 1488 | JGSS-1 | Content, wt/% Pb: 69.4942; Content, wt/% As: 11.3074; Content, wt/% Sb: 0.6919; Content, wt/% S: 18.5679 | 99.8522 | 13.3205 | 5.9945 | 0.2257 | 23
HZ-20-31-C4-p3 | 1488 | JGSS-1 | Content, wt/% Pb: 70.1524; Content, wt/% As: 9.6443; Content, wt/% Sb: 3.0801; Content, wt/% S: 18.5799 | 101.3668 | 13.4379 | 5.1095 | 1.0041 | 23
HZ-20-31-C4-p4 | 1488 | JGSS-1 | Content, wt/% Pb: 70.1004; Content, wt/% As: 9.0436; Content, wt/% Sb: 3.8993; Content, wt/% S: 18.6531 | 101.4317 | 13.3753 | 4.7724 | 1.2662 | 23
HZ-20-54-1-S3-p1 | 1380 | JGSS-1 | Content, wt/% Pb: 68.6404; Content, wt/% As: 7.9173; Content, wt/% Sb: 5.3285; Content, wt/% S: 17.9116 | 100.0116 | 13.6389 | 4.351 | 1.8019 | 23
HZ-20-54-1-S3-p4 | 1380 | JGSS-1 | Content, wt/% Pb: 69.5334; Content, wt/% As: 8.6156; Content, wt/% Sb: 4.6699; Content, wt/% S: 18.0229 | 100.9825 | 13.731 | 4.7056 | 1.5694 | 23
HZ-20-54-1-S3-p5 | 1380 | JGSS-1 | Content, wt/% Pb: 68.4362; Content, wt/% As: 8.2038; Content, wt/% Sb: 4.8747; Content, wt/% S: 18.024 | 99.3524 | 13.5135 | 4.4804 | 1.6381 | 23
HZ-20-54-1-S3-p6 | 1380 | JGSS-1 | Content, wt/% Pb: 69.7946; Content, wt/% As: 10.3515; Content, wt/% Sb: 0.9222; Content, wt/% S: 18.3241 | 99.4072 | 13.556 | 5.5607 | 0.30483 | 23
HZ-20-54-1-S3-p7 | 1380 | JGSS-1 | Content, wt/% Pb: 69.5796; Content, wt/% As: 10.5109; Content, wt/% Sb: 1.1154; Content, wt/% S: 18.3304 | 99.4433 | 13.5096 | 5.6444 | 0.36856 | 23
HZ-20-57-C1-p1 | 1380 | JGSS-1 | Content, wt/% Pb: 71.0901; Content, wt/% As: 11.2913; Content, wt/% Sb: 0.218; Content, wt/% S: 18.7752 | 101.1099 | 13.4759 | 5.9198 | 0.070328 | 23
HZ-20-57-C1-p2 | 1380 | JGSS-1 | Content, wt/% Pb: 70.2814; Content, wt/% As: 11.5661; Content, wt/% Sb: 0.1231; Content, wt/% S: 18.819 | 100.8886 | 13.2916 | 6.0498 | 0.03962 | 23
HZ-20-57-C1-p3 | 1380 | JGSS-1 | Content, wt/% Pb: 70.9998; Content, wt/% As: 11.3796; Content, wt/% Sb: 0.202; Content, wt/% S: 18.7423 | 101.0455 | 13.4824 | 5.9766 | 0.06528 | 23
HZ-20-57-C1-p4 | 1380 | JGSS-1 | Content, wt/% Pb: 70.4819; Content, wt/% As: 10.9167; Content, wt/% Sb: 0.9295; Content, wt/% S: 18.7103 | 100.7252 | 13.407 | 5.7433 | 0.3009 | 23
HZ-20-57-C1-p5 | 1380 | JGSS-1 | Content, wt/% Pb: 71.2233; Content, wt/% As: 11.3904; Content, wt/% Sb: 0.3217; Content, wt/% S: 18.8049 | 101.4884 | 13.4798 | 5.9624 | 0.10362 | 23
HZ-20-57-C1-p6 | 1380 | JGSS-1 | Content, wt/% Pb: 70.7292; Content, wt/% As: 11.5836; Content, wt/% Sb: 0.0446; Content, wt/% S: 18.8181 | 101.1595 | 13.3769 | 6.0592 | 0.014355 | 23
HZ-20-57-C1-p7 | 1380 | JGSS-1 | Content, wt/% Pb: 70.8794; Content, wt/% As: 11.6378; Content, wt/% Sb: 0.0332; Content, wt/% S: 18.7184 | 101.1974 | 13.4767 | 6.12 | 0.010743 | 23
HZ-20-57-C1-p8 | 1380 | JGSS-1 | Content, wt/% Pb: 70.2427; Content, wt/% As: 11.6029; Content, wt/% Sb: 0.0352; Content, wt/% S: 18.6162 | 99.9991 | 13.429 | 6.1352 | 0.011453 | 23
HZ-20-57-C1-p12 | 1380 | JGSS-1 | Content, wt/% Zn: 0.2929; Content, wt/% Pb: 70.1934; Content, wt/% As: 11.2584; Content, wt/% Sb: 0.7511; Content, wt/% S: 18.7188 | 100.8601 | 13.346 | 5.9204 | 0.24304 | 23
HZ-20-57-C1-p13 | 1380 | JGSS-1 | Content, wt/% Zn: 0.2635; Content, wt/% Pb: 71.1342; Content, wt/% As: 11.7462; Content, wt/% Sb: 0.1568; Content, wt/% S: 18.8596 | 101.8876 | 13.4239 | 6.1308 | 0.050358 | 23
HZ-20-57-C1-p14 | 1380 | JGSS-1 | Content, wt/% Zn: 0.2206; Content, wt/% Pb: 69.6426; Content, wt/% As: 10.2756; Content, wt/% Sb: 2.1363; Content, wt/% S: 18.4916 | 100.5889 | 13.404 | 5.4699 | 0.69975 | 23
HZ-20-57-C1-p15 | 1380 | JGSS-1 | Content, wt/% Zn: 0.1349; Content, wt/% Pb: 69.7924; Content, wt/% As: 9.6857; Content, wt/% Sb: 2.9808; Content, wt/% S: 18.4454 | 100.8927 | 13.4665 | 5.1688 | 0.97881 | 23
HZ-20-57-C1-p16 | 1380 | JGSS-1 | Content, wt/% Zn: 0.1668; Content, wt/% Pb: 68.3722; Content, wt/% As: 9.3608; Content, wt/% Sb: 3.4511; Content, wt/% S: 18.551 | 99.7024 | 13.1173 | 4.967 | 1.1268 | 23
HZ-20-57-C1-p17 | 1380 | JGSS-1 | Content, wt/% Pb: 69.6804; Content, wt/% As: 8.949; Content, wt/% Sb: 4.1252; Content, wt/% S: 18.3907 | 100.956 | 13.4848 | 4.7899 | 1.3586 | 23
HZ-20-57-C1-p18 | 1380 | JGSS-1 | Content, wt/% Pb: 68.5582; Content, wt/% As: 8.5665; Content, wt/% Sb: 4.3986; Content, wt/% S: 18.1371 | 99.5492 | 13.4532 | 4.6493 | 1.4689 | 23
HZ-20-57-C1-p19 | 1380 | JGSS-1 | Content, wt/% Zn: 0.1146; Content, wt/% Pb: 70.0502; Content, wt/% As: 8.8821; Content, wt/% Sb: 4.0359; Content, wt/% S: 18.4173 | 101.3222 | 13.5368 | 4.7472 | 1.3273 | 23
HZ-20-57-C1-p20 | 1380 | JGSS-1 | Content, wt/% Ag: 0.1234; Content, wt/% Pb: 69.9191; Content, wt/% As: 9.5909; Content, wt/% Sb: 2.5229; Content, wt/% S: 18.3287 | 100.3503 | 13.5768 | 5.1508 | 0.83372 | 23
HZ-20-8-1-C2-p1 | 1404 | JGSS-1 | Content, wt/% Pb: 69.4537; Content, wt/% As: 10.5373; Content, wt/% Sb: 1.4831; Content, wt/% S: 17.9748 | 99.0335 | 13.752 | 5.7705 | 0.49976 | 23
HZ-20-8-1-C2-p2 | 1404 | JGSS-1 | Content, wt/% Pb: 69.147; Content, wt/% As: 10.2712; Content, wt/% Sb: 1.6257; Content, wt/% S: 17.9424 | 98.7339 | 13.716 | 5.635 | 0.5488 | 23
HZ-20-8-1-C2-p3 | 1404 | JGSS-1 | Content, wt/% Pb: 69.5627; Content, wt/% As: 10.1121; Content, wt/% Sb: 1.6772; Content, wt/% S: 17.9494 | 99.1296 | 13.793 | 5.5455 | 0.56596 | 23
HZ-20-8-1-C2-p4 | 1404 | JGSS-1 | Content, wt/% Pb: 68.6154; Content, wt/% As: 10.4761; Content, wt/% Sb: 1.4052; Content, wt/% S: 18.0465 | 98.4411 | 13.532 | 5.7142 | 0.47163 | 23
HZ-20-8-1-C2-p5 | 1404 | JGSS-1 | Content, wt/% Pb: 69.4094; Content, wt/% As: 10.2608; Content, wt/% Sb: 1.6755; Content, wt/% S: 18.0189 | 99.0625 | 13.7096 | 5.6053 | 0.56321 | 23
HZ-20-28-1-C1-p1 | 1488 | JGSS-1 | Content, wt/% Ge: 0.1597; Content, wt/% Pb: 69.2232; Content, wt/% As: 6.6028; Content, wt/% Sb: 7.4203; Content, wt/% S: 17.4161 | 101.2012 | 14.146 | 3.7319 | 2.5806 | 23
HZ-20-28-1-C1-p2s | 1488 | JGSS-1 | Content, wt/% Zn: 0.219; Content, wt/% Pb: 69.0097; Content, wt/% As: 7.8548; Content, wt/% Sb: 5.5373; Content, wt/% S: 17.2561 | 99.6825 | 14.2332 | 4.4807 | 1.9436 | 23
HZ-20-28-1-C1-p11 | 1488 | JGSS-1 | Content, wt/% Pb: 68.8248; Content, wt/% As: 7.8524; Content, wt/% Sb: 5.1589; Content, wt/% S: 18.0315 | 99.9038 | 13.5846 | 4.2867 | 1.7329 | 23
HZ-20-28-1-C1-p12 | 1488 | JGSS-1 | Content, wt/% Zn: 0.3073; Content, wt/% Pb: 66.9816; Content, wt/% As: 6.3738; Content, wt/% Sb: 7.4078; Content, wt/% S: 17.861 | 98.5869 | 13.347 | 3.5127 | 2.5121 | 23
HZ-20-28-1-C1-p13 | 1488 | JGSS-1 | Content, wt/% Pb: 68.0237; Content, wt/% As: 5.9954; Content, wt/% Sb: 8.1524; Content, wt/% S: 17.891 | 99.7422 | 13.5319 | 3.2986 | 2.76 | 23
HZ-20-47-C1-p2 | 1380 | JGSS-1 | Content, wt/% Fe: 0.1547; Content, wt/% Pb: 69.1198; Content, wt/% As: 10.0723; Content, wt/% Sb: 1.9635; Content, wt/% S: 18.6304 | 99.5982 | 13.2043 | 5.3218 | 0.63836 | 23
HZ-20-47-C1-p3 | 1380 | JGSS-1 | Content, wt/% Fe: 0.156; Content, wt/% Pb: 70.7495; Content, wt/% As: 9.9049; Content, wt/% Sb: 2.2335; Content, wt/% S: 18.6282 | 101.2503 | 13.5172 | 5.2339 | 0.72622 | 23
HZ-20-47-C1-p4 | 1380 | JGSS-1 | Content, wt/% Fe: 0.1631; Content, wt/% Pb: 70.1726; Content, wt/% As: 10.0237; Content, wt/% Sb: 2.5077; Content, wt/% S: 18.8638 | 101.3891 | 13.2395 | 5.2306 | 0.80519 | 23
HZ-20-47-C1-p6 | 1380 | JGSS-1 | Content, wt/% Pb: 69.9237; Content, wt/% As: 10.1554; Content, wt/% Sb: 2.064; Content, wt/% S: 18.674 | 100.743 | 13.3266 | 5.3531 | 0.66946 | 23
HZ-20-47-C1-p7 | 1380 | JGSS-1 | Content, wt/% Pb: 71.0685; Content, wt/% As: 10.157; Content, wt/% Sb: 2.0395; Content, wt/% S: 18.7715 | 101.8674 | 13.4745 | 5.3262 | 0.65808 | 23
HZ-20-47-C1-p8 | 1380 | JGSS-1 | Content, wt/% Zn: 0.1286; Content, wt/% Pb: 69.9169; Content, wt/% As: 9.8263; Content, wt/% Sb: 2.4688; Content, wt/% S: 18.6309 | 100.6359 | 13.3562 | 5.1917 | 0.80261 | 23
HZ-20-47-C1-p9 | 1380 | JGSS-1 | Content, wt/% Pb: 70.8938; Content, wt/% As: 9.9802; Content, wt/% Sb: 2.0127; Content, wt/% S: 18.6929 | 101.4825 | 13.4979 | 5.2555 | 0.65216 | 23
HZ-20-47-C1-p10 | 1380 | JGSS-1 | Content, wt/% Fe: 0.2331; Content, wt/% Pb: 70.2633; Content, wt/% As: 10.9598; Content, wt/% Sb: 1.1063; Content, wt/% S: 18.7384 | 101.0583 | 13.3453 | 5.7573 | 0.3576 | 23
HZ-20-47-C1-p13 | 1380 | JGSS-1 | Content, wt/% Fe: 0.0961; Content, wt/% Pb: 70.3796; Content, wt/% As: 9.3021; Content, wt/% Sb: 3.2371; Content, wt/% S: 18.6422 | 101.4268 | 13.4364 | 4.9117 | 1.0518 | 23
HZ-20-28-2-C2-p1 | 1488 | JGSS-1 | Content, wt/% Pb: 68.6908; Content, wt/% As: 6.0972; Content, wt/% Sb: 7.629; Content, wt/% S: 18.1344 | 100.2485 | 13.4812 | 3.3096 | 2.5481 | 23
HZ-20-28-2-C2-p3 | 1488 | JGSS-1 | Content, wt/% Pb: 68.5884; Content, wt/% As: 6.7787; Content, wt/% Sb: 6.9218; Content, wt/% S: 18.2358 | 100.2221 | 13.3863 | 3.6591 | 2.2991 | 23
HZ-20-28-2-C2-p4 | 1488 | JGSS-1 | Content, wt/% Pb: 68.6716; Content, wt/% As: 7.1238; Content, wt/% Sb: 6.7657; Content, wt/% S: 18.2441 | 100.5968 | 13.3964 | 3.8436 | 2.2462 | 23
HZ-20-28-2-C2-p5 | 1488 | JGSS-1 | Content, wt/% Pb: 68.4391; Content, wt/% As: 6.5867; Content, wt/% Sb: 7.3507; Content, wt/% S: 18.1402 | 100.3606 | 13.4275 | 3.5742 | 2.4544 | 23
HZ-20-28-2-C2-p6 | 1488 | JGSS-1 | Content, wt/% Pb: 68.6758; Content, wt/% As: 6.6096; Content, wt/% Sb: 7.2802; Content, wt/% S: 18.1703 | 100.6123 | 13.4516 | 3.5807 | 2.4268 | 23
HZ-20-28-2-C2-p9 | 1488 | JGSS-1 | Content, wt/% Pb: 69.1136; Content, wt/% As: 7.3141; Content, wt/% Sb: 6.4274; Content, wt/% S: 18.2597 | 100.871 | 13.4711 | 3.9429 | 2.132 | 23
HZ-20-28-2-C2-p10 | 1488 | JGSS-1 | Content, wt/% Pb: 68.8698; Content, wt/% As: 7.0846; Content, wt/% Sb: 6.21; Content, wt/% S: 18.1706 | 100.1527 | 13.4894 | 3.8379 | 2.07 | 23
HZ-20-28-2-C2-p11 | 1488 | JGSS-1 | Content, wt/% Pb: 69.2885; Content, wt/% As: 7.4935; Content, wt/% Sb: 6.0716; Content, wt/% S: 18.427 | 101.0298 | 13.3826 | 4.0029 | 1.9957 | 23
HZ-20-28-2-C2-p12 | 1488 | JGSS-1 | Content, wt/% Pb: 68.0368; Content, wt/% As: 6.6721; Content, wt/% Sb: 7.287; Content, wt/% S: 18.2808 | 100.5458 | 13.2459 | 3.5927 | 2.4144 | 23
HZ-20-28-2-C2-p13 | 1488 | JGSS-1 | Content, wt/% Pb: 69.18; Content, wt/% As: 7.6649; Content, wt/% Sb: 5.6505; Content, wt/% S: 18.4903 | 100.6979 | 13.3159 | 4.0805 | 1.851 | 23
HZ-20-54-1-C2-p2 | 1380 | JGSS-1 | Content, wt/% Pb: 69.9349; Content, wt/% As: 11.2638; Content, wt/% Sb: 0.5006; Content, wt/% S: 18.4217 | 99.8685 | 13.5113 | 6.0187 | 0.16459 | 23
HZ-20-54-1-C2-p3 | 1380 | JGSS-1 | Content, wt/% Pb: 70.2828; Content, wt/% As: 11.4278; Content, wt/% Sb: 0.1858; Content, wt/% S: 18.4806 | 100.2055 | 13.5353 | 6.0869 | 0.060895 | 23
HZ-20-54-1-C2-p4 | 1380 | JGSS-1 | Content, wt/% Pb: 69.2311; Content, wt/% As: 11.2832; Content, wt/% Sb: 0.3012; Content, wt/% S: 18.4284 | 99.0402 | 13.3705 | 6.0269 | 0.098997 | 23
HZ-20-54-1-C2-p5 | 1380 | JGSS-1 | Content, wt/% Pb: 70.9148; Content, wt/% As: 11.1122; Content, wt/% Sb: 0.1532; Content, wt/% S: 18.591 | 100.6603 | 13.5759 | 5.8837 | 0.049913 | 23
HZ-20-54-1-C3-p1 | 1380 | JGSS-1 | Content, wt/% Pb: 69.0982; Content, wt/% As: 10.1648; Content, wt/% Sb: 1.9695; Content, wt/% S: 18.532 | 99.6871 | 13.2702 | 5.3992 | 0.64371 | 23
HZ-20-54-1-C3-p2 | 1380 | JGSS-1 | Content, wt/% Pb: 69.5113; Content, wt/% As: 10.3042; Content, wt/% Sb: 1.8336; Content, wt/% S: 18.4834 | 100.3464 | 13.3847 | 5.4876 | 0.60087 | 23
HZ-20-54-1-C3-p3 | 1380 | JGSS-1 | Content, wt/% Pb: 69.1839; Content, wt/% As: 10.0196; Content, wt/% Sb: 1.911; Content, wt/% S: 18.2784 | 99.4252 | 13.471 | 5.3959 | 0.63325 | 23
HZ-20-54-1-C3-p4 | 1380 | JGSS-1 | Content, wt/% Pb: 70.3814; Content, wt/% As: 10.1641; Content, wt/% Sb: 1.773; Content, wt/% S: 18.5784 | 100.7381 | 13.4829 | 5.3853 | 0.57804 | 23
HZ-20-54-1-C3-p5 | 1380 | JGSS-1 | Content, wt/% Pb: 69.2511; Content, wt/% As: 10.3126; Content, wt/% Sb: 1.7907; Content, wt/% S: 18.5085 | 100.1529 | 13.3165 | 5.4846 | 0.58601 | 23
HZ-20-18-C2-p1 | 1404 | JGSS-2 | Content, wt/% Pb: 71.0012; Content, wt/% As: 8.8446; Content, wt/% Sb: 2.2134; Content, wt/% S: 18.1674 | 101.5443 | 13.9093 | 4.7922 | 0.73794 | 23
HZ-20-18-C2-p2 | 1404 | JGSS-2 | Content, wt/% Pb: 69.9425; Content, wt/% As: 8.615; Content, wt/% Sb: 3.5301; Content, wt/% S: 18.4433 | 101.5168 | 13.497 | 4.598 | 1.1593 | 23
HZ-20-18-C2-p3 | 1404 | JGSS-2 | Content, wt/% Pb: 69.5814; Content, wt/% As: 8.5809; Content, wt/% Sb: 3.0685; Content, wt/% S: 18.1495 | 100.058 | 13.6446 | 4.6539 | 1.024 | 23
HZ-20-18-C2-p4 | 1404 | JGSS-2 | Content, wt/% Pb: 69.1148; Content, wt/% As: 8.9941; Content, wt/% Sb: 3.0312; Content, wt/% S: 18.0425 | 99.6232 | 13.6335 | 4.9069 | 1.0176 | 23
HZ-20-18-C2-p5 | 1404 | JGSS-2 | Content, wt/% Pb: 69.3159; Content, wt/% As: 8.6803; Content, wt/% Sb: 4.2744; Content, wt/% S: 18.1648 | 100.7443 | 13.5811 | 4.7039 | 1.4253 | 23
HZ-20-28-1-C3-p1 | 1488 | JGSS-2 | Content, wt/% Zn: 1.585; Content, wt/% Pb: 68.8837; Content, wt/% As: 10.1839; Content, wt/% Sb: 2.2447; Content, wt/% S: 18.2591 | 100.7041 | 13.4267 | 5.4902 | 0.74462 | 23
HZ-20-28-1-C3-p2 | 1488 | JGSS-2 | Content, wt/% Zn: 0.5669; Content, wt/% Pb: 69.5347; Content, wt/% As: 10.1358; Content, wt/% Sb: 2.3805; Content, wt/% S: 18.3334 | 100.6527 | 13.4987 | 5.4421 | 0.78647 | 23
HZ-20-28-1-C3-p3 | 1488 | JGSS-2 | Content, wt/% Zn: 0.7179; Content, wt/% Pb: 68.3804; Content, wt/% As: 10.498; Content, wt/% Sb: 2.103; Content, wt/% S: 18.2202 | 99.5963 | 13.3571 | 5.6716 | 0.6991 | 23
HZ-20-28-1-C3-p4 | 1488 | JGSS-2 | Content, wt/% Zn: 0.2939; Content, wt/% Pb: 69.0964; Content, wt/% As: 10.786; Content, wt/% Sb: 1.4476; Content, wt/% S: 18.3823 | 99.8126 | 13.3779 | 5.7758 | 0.47698 | 23
HZ-20-28-1-C3-p5 | 1488 | JGSS-2 | Content, wt/% Zn: 0.5871; Content, wt/% Pb: 68.7596; Content, wt/% As: 10.6012; Content, wt/% Sb: 1.3826; Content, wt/% S: 18.4617 | 99.5751 | 13.2555 | 5.6524 | 0.45361 | 23
HZ-20-47-C2-p2 | 1380 | JGSS-2 | Content, wt/% Zn: 0.3715; Content, wt/% Pb: 70.3909; Content, wt/% As: 10.2325; Content, wt/% Sb: 2.0267; Content, wt/% S: 18.6858 | 101.4463 | 13.4072 | 5.3904 | 0.65695 | 23
HZ-20-47-C2-p3 | 1380 | JGSS-2 | Content, wt/% Pb: 69.9171; Content, wt/% As: 9.7116; Content, wt/% Sb: 2.6636; Content, wt/% S: 18.3009 | 100.3829 | 13.597 | 5.2236 | 0.88156 | 23
HZ-20-47-C2-p4 | 1380 | JGSS-2 | Content, wt/% Pb: 70.5373; Content, wt/% As: 10.4806; Content, wt/% Sb: 0.9188; Content, wt/% S: 18.4778 | 100.5013 | 13.5863 | 5.5832 | 0.30118 | 23
HZ-20-47-C2-p5 | 1380 | JGSS-2 | Content, wt/% Pb: 69.2757; Content, wt/% As: 10.5627; Content, wt/% Sb: 1.5658; Content, wt/% S: 18.4314 | 99.6515 | 13.3769 | 5.6411 | 0.51456 | 23
HZ-20-47-C2-p8 | 1380 | JGSS-2 | Content, wt/% Pb: 70.7033; Content, wt/% As: 10.7849; Content, wt/% Sb: 0.6886; Content, wt/% S: 18.6318 | 100.3229 | 13.5057 | 5.6979 | 0.22385 | 23
HZ-20-47-C2-p10 | 1380 | JGSS-2 | Content, wt/% Zn: 0.1766; Content, wt/% Pb: 69.2152; Content, wt/% As: 8.8988; Content, wt/% Sb: 3.7337; Content, wt/% S: 18.3327 | 100.0827 | 13.4372 | 4.7781 | 1.2336 | 23
HZ-20-47-C2-p11 | 1380 | JGSS-2 | Content, wt/% Zn: 0.8272; Content, wt/% Pb: 68.6607; Content, wt/% As: 9.2694; Content, wt/% Sb: 3.6765; Content, wt/% S: 18.2861 | 100.4599 | 13.3635 | 4.9898 | 1.2178 | 23
HZ-20-47-C2-p12 | 1380 | JGSS-2 | Content, wt/% Zn: 0.5178; Content, wt/% Pb: 70.3432; Content, wt/% As: 11.0807; Content, wt/% Sb: 0.9288; Content, wt/% S: 18.6835 | 101.2575 | 13.3998 | 5.8379 | 0.30111 | 23
HZ-20-47-C2-p14 | 1380 | JGSS-2 | Content, wt/% Zn: 0.9626; Content, wt/% Pb: 69.7861; Content, wt/% As: 8.5166; Content, wt/% Sb: 3.2901; Content, wt/% S: 18.1254 | 100.5102 | 13.703 | 4.6252 | 1.0995 | 23
HZ-20-54-1-C1-p1 | 1380 | JGSS-2 | Content, wt/% Pb: 69.9352; Content, wt/% As: 11.3582; Content, wt/% Sb: 0.1207; Content, wt/% S: 18.1978 | 99.5034 | 13.6776 | 6.1438 | 0.040174 | 23
HZ-20-54-1-C1-p3 | 1380 | JGSS-2 | Content, wt/% Pb: 68.9696; Content, wt/% As: 11.7121; Content, wt/% Sb: 0.0357; Content, wt/% S: 18.4386 | 98.8539 | 13.3126 | 6.2525 | 0.011727 | 23
HZ-20-54-1-C1-p4 | 1380 | JGSS-2 | Content, wt/% Pb: 70.3494; Content, wt/% As: 11.4239; Content, wt/% Sb: 0.0557; Content, wt/% S: 18.5041 | 100.1685 | 13.5309 | 6.0771 | 0.018232 | 23
HZ-20-54-1-C1-p5 | 1380 | JGSS-2 | Content, wt/% Pb: 69.7938; Content, wt/% As: 11.51; Content, wt/% Sb: 0.0091; Content, wt/% S: 18.2939 | 99.5425 | 13.5783 | 6.1933 | 0.0030129 | 23
HZ-20-54-1-C4-p1 | 1380 | JGSS-3 | Content, wt/% Zn: 0.2598; Content, wt/% Pb: 70.7867; Content, wt/% As: 11.3899; Content, wt/% Sb: 0.3287; Content, wt/% S: 18.7758 | 101.1527 | 13.418 | 5.9713 | 0.10604 | 23
HZ-20-54-1-C4-p2 | 1380 | JGSS-3 | Content, wt/% Zn: 0.4518; Content, wt/% Pb: 70.0805; Content, wt/% As: 11.076; Content, wt/% Sb: 0.3865; Content, wt/% S: 18.686 | 100.3812 | 13.3479 | 5.8347 | 0.12528 | 23
HZ-20-54-1-C4-p3 | 1380 | JGSS-3 | Content, wt/% Zn: 0.3008; Content, wt/% Pb: 70.6996; Content, wt/% As: 11.526; Content, wt/% Sb: 0.4259; Content, wt/% S: 18.7925 | 101.3807 | 13.3896 | 6.0373 | 0.13727 | 23
HZ-20-54-1-C4-p4 | 1380 | JGSS-3 | Content, wt/% Zn: 0.2166; Content, wt/% Pb: 70.4665; Content, wt/% As: 11.4333; Content, wt/% Sb: 0.09; Content, wt/% S: 18.5104 | 100.6529 | 13.5488 | 6.08 | 0.02945 | 23
HZ-20-54-1-C4-p5 | 1380 | JGSS-3 | Content, wt/% Zn: 0.1711; Content, wt/% Pb: 71.2003; Content, wt/% As: 11.403; Content, wt/% Sb: 0.015; Content, wt/% S: 18.749 | 101.4556 | 13.5157 | 5.9867 | 0.0048458 | 23