## Instructions
Instructions for Estimating P and T Using Orthopyroxene-based Thermobarometers
For details and references see: Putirka, K. (2008) Thermometers and Barometers for Volcanic Systems. In: Putirka, K., Tepley, F. (Eds.), Minerals, Inclusions and Volcanic Processes, Reviews in Mineralogy and Geochemistry, Mineralogical Soc. Am., v. 69, pp. 61-120.
Input
Enter a nominal liquid composition in columns G-S (see “Opx-liquid Input & Models”), leaving blank any oxides that are not available. The “liquid” could be the composition of a glass, or the whole rock, or some calculated composition – use whatever you think is most likely to be in equilibrium with a given orthopyroxene, whose composition will be entered in columns V – AG. As a rule of thumb, you might consider matching mineral rims to matrix glass and mineral cores to whole rock compositions, at least to start. When using mineral core compositions, I often add or subtract minerals from the whole rock so as to achieve Fe-Mg exchange (i.e., following a cotectic). Be aware that in Column J, all Fe is as FeOt. For comparison of Fe-Mg exchange coefficients (see later section on tests for equilibrium), you may want to input FeO instead of FeOt.
Settings
In this workbook, most thermometers are P-sensitive and most barometers are T-sensitive. Two equations can be solved simultaneously to arrive at P and T, which is accomplished here by using the output of one model as input for another. To work, you must make certain that under Excel – Preferences – Calculations, that “Iterative” calculations are allowed, otherwise Excel will report a “Circular reference” error.
P-T calculations
The thermometers in columns AJ – AL (see “Opx-liq Input & Models”) require P as input and use the values entered in column C (in this case the measured values from experiments, which are shown as examples). The barometers use equation 28a, as input for T, which is in column AK. To set up an iterative numerical solution, set the pressure that appears in column C equal the value of P in either of columns AN, AO or AP.
Tests for equilibrium
The best test is to compare T or P estimates from independent equilibria; if such T and/or P estimates are within, say 1 standard deviation, chances are good that that the estimates are valid. Having said that, oftentimes such calculations are not possible. And even when they are, it is a good idea to test whether the phases in question are in equilibrium.
For orthopyroxene-liquid equilibrium, the test is very similar to the very familiar test proposed by Roeder and Emslie (1970) and often portrayed in the Rhodes diagram (see chart with this name) as first proposed by Rhodes et al. (1979). The test compares the observed Fe-Mg exchange coefficient with a constant value. That value is shown in column AR (see “Opx-liq Input & Models”). Experimental data indicate a value of 0.29±0.06, which is graphically portrayed in the chart titled “Rhodes Diagram”. To change either the constant value, or the error bounds that are portrayed in the chart, go to the sheet titled “Rhodes Diagram Calcs” and edit the values in C4 (for the constant value) and C6 (for the error bounds). In ideal circumstances, data should fall within the dashed curves that mark the indicated error, on the chart titled “Rhodes Diagram”.

## Opx-liquid Input & Models
Geothermometers & barometers based on orthopyroxene-liquid equilibria
Gray field = input
Blue field = output
1) INPUT required in GRAY columns (C, G - S, and V - AG)
2) OUTPUT thermometer results are in BLUE columns, AJ - AP
[43 empty] | SiO2 | TiO2 | Al2O3 | FeO | MnO | MgO | CaO | Na2O | K2O | NiO | Cr2O3 | P2O5 | [14 empty] | SiO2 | TiO2 | Al2O3 | FeO | MnO | MgO | CaO | Na2O | K2O | NiO | Cr2O3
|  | Enter |  |  | Enter Liquid Composition Here | [13 empty] | Enter Orthopyroxene Composition Here | [23 empty] | 60.08 | 79.9 | 50.98 | 71.85 | 70.94 | 40.3 | 56.08 | 30.99 | 47.1 | 74.6894 | 75.9991 | 141.937 | [14 empty] | 60.08 | 79.9 | 101.96 | 71.85 | 70.94 | 40.3 | 56.08 | 61.98 | 94.2 | 74.6894 | 151.9982
|  | Value for P(GPa) | [29 empty] | Thermometers |  |  | Barometers (use 28a as input for T) |  |  | Test for
Experimental Compositions given as examples |  | Or use a barometer | Leave Blank | [28 empty] | Putirka (2008) RiMG |  |  | Putirka (2008) RiMG |  |  | Equilibrium |  |  |  |  | CATION PROPORTIONS | [12 empty] | CATION fractions | [12 empty] | MOLE PROPORTIONS | [12 empty] | Numbers of oxygens | [12 empty] | CATIONS ON BASIS OF 6 OXYGENS | [34 empty] | opx only |  | opx only
|  | Experimental Conditions |  | LEPR | Liquid (Glass) Composition - in Weight Percent | [12 empty] | Anhydrous | Orthopyroxene Compositions - in Weight Percent | [12 empty] | Beattie (1993) | Eqn. 28a | Eqn. 28b | Eqn 29a | Eqn 29b | Eqn 29c |  | molar | molar |  |  | LIQUID COMPOSITIONS | [12 empty] | LIQUID COMPOSITIONS | [12 empty] | OPX COMPOSITIONS | [12 empty] | OPX COMPOSITIONS | [12 empty] | OPX COMPOSITIONS | [13 empty] | TOTAL | OPX COMPONENTS | [5 empty] | Comp |  |  | Beattie (1993) thermometer |  |  | calcualted |  |  |  | Measured |  | New Barometer |  | barometer |  | barometer |  | OPX
Data Source | Experiment # | P (GPa) | T (C) | Index | SiO2 | TiO2 | Al2O3 | FeOt | MnO | MgO | CaO | Na2O | K2O | NiO | Cr2O3 | P2O5 | H2O | Total | SiO2 | TiO2 | Al2O3 | FeOt | MnO | MgO | CaO | Na2O | K2O | NiO | Cr2O3 | P2O5 | Total | T(C ) | T(C ) | T(C ) | P(GPa) | P(GPa) | P(GPa) | KD(Fe-Mg) | Fe/Mg opx | Fe/Mg liq | 100*Mg# liq | 100*Mg# opx | SiO2 | TiO2 | AlO3/2 | FeO | MnO | MgO | CaO | NaO0.5 | KO0.5 | NIO | CrO3/2 | PO5/2 | TOTAL | SiO2 | TiO2 | AlO3/2 | FeO | MnO | MgO | CaO | NaO0.5 | KO0.5 | NIO | CrO3/2 | PO5/2 |  | SiO2 | TiO2 | AlO3/2 | FeO | MnO | MgO | CaO | NaO0.5 | KO0.5 | NIO | CrO3/2 | total | En(=Mg/all cat) | SiO2 | TiO2 | AlO3/2 | FeO | MnO | MgO | CaO | NaO0.5 | KO0.5 | NIO | CrO3/2 |  |  | Si | Ti | Al | Si+Ti | AL(IV) | AL(VI) | Fe | Mn | Mg | Ca | Na | K | Ni | Cr | CATIONS | NaAlSi2O6 | FmTiAlSiO6 | CrAl2SiO6 | FmAl2SiO6 | CaFmSi2O6 | Fm2Si2O6 | Sum | ln(Fm2Si2O6-liq) | ln(FmAl2SiO6-liq) | Cl-SiO2 | Cl-NM | NF | D(Mg)opx-li1 | numerator | denominator | T(K ) | T(C ) |  | FmAl2SiO6 |  | P(kbar) |  | P(kbar) | Mg# liq | sat T(C )
Auwera, J. V., and Longhi, J. (1994) | TJ-20 | 1 | 1160 | 4066 | 49.6 | 3.79 | 15.8 | 13 | 0.14 | 4.26 | 6.59 | 3.65 | 1.04 | 0 | 0 | 0.63 | 0 | 98.5 | 51.3 | 0.93 | 5.28 | 18.6 | 0.24 | 22 | 2.21 | 0.29 | 0 | 0 | 0.05 | 0 | 100.9 | 1194.0767 | 1194.536 | 1169.2138 | 1.1567 | 1.1431 | 0.90733 | 0.27705 | 0.47421 | 1.7116 | 36.8781 | 67.8331 | 0.82557 | 0.047434 | 0.30993 | 0.18093 | 0.0019735 | 0.10571 | 0.11751 | 0.11778 | 0.022081 | 0 | 0 | 0.0044386 | 1.7333 | 0.47628 | 0.027366 | 0.1788 | 0.10438 | 0.0011385 | 0.060984 | 0.067794 | 0.067949 | 0.012739 | 0 | 0 | 0.0025607 | 1 | 0.85386 | 0.01164 | 0.051785 | 0.25887 | 0.0033831 | 0.54591 | 0.039408 | 0.0046789 | 0 | 0 | 0.00032895 | 1.7699 | 0.6403 | 1.7077 | 0.023279 | 0.15536 | 0.25887 | 0.0033831 | 0.54591 | 0.039408 | 0.0046789 | 0 | 0 | 0.00098685 | 2.7396 | 2.1901 | 1.87 | 0.025492 | 0.22683 | 1.8955 | 0.12995 | 0.096877 | 0.56696 | 0.0074094 | 1.1956 | 0.086308 | 0.020495 | 0 | 0 | 0.0014409 | 4.0006 | 0.020495 | 0.025492 | 0.0014409 | 0.074942 | 0.086308 | 0.79161 | 1.0003 | 4.8352 | 3.3864 | 0.47628 | 0.2343 | -0.8837 | 5.2502 | 15924.1016 | 10.8532 | 1467.2267 | 1160 | 1194.2136 | 0.99488 | 1 | 8.1619 | 8.0021 | 2.6502 | 0.36878 | 1169.2138
Auwera, J. V., and Longhi, J. (1994) | TJ-3 | 0.7 | 1120 | 4061 | 48.1 | 3.88 | 13.2 | 16.4 | 0.16 | 4.02 | 6.51 | 3.36 | 1.36 | 0 | 0 | 1.59 | 0 | 98.58 | 52.5 | 0.68 | 2.16 | 19.9 | 0.25 | 22.8 | 1.66 | 0.05 | 0 | 0 | 0.01 | 0 | 100.01 | 1173.7042 | 1197.0065 | 1147.4563 | 0.76667 | 0.9457 | 0.26072 | 0.21394 | 0.48955 | 2.2882 | 30.4117 | 67.1344 | 0.8006 | 0.048561 | 0.25893 | 0.22825 | 0.0022554 | 0.099752 | 0.11608 | 0.10842 | 0.028875 | 0 | 0 | 0.011202 | 1.7029 | 0.47013 | 0.028516 | 0.15205 | 0.13404 | 0.0013244 | 0.058577 | 0.068167 | 0.063668 | 0.016956 | 0 | 0 | 0.0065782 | 1 | 0.87383 | 0.0085106 | 0.021185 | 0.27697 | 0.0035241 | 0.56576 | 0.029601 | 0.00080671 | 0 | 0 | 6.579e-05 | 1.7803 | 0.64531 | 1.7477 | 0.017021 | 0.063554 | 0.27697 | 0.0035241 | 0.56576 | 0.029601 | 0.00080671 | 0 | 0 | 0.00019737 | 2.7051 | 2.218 | 1.9382 | 0.018877 | 0.093977 | 1.9571 | 0.061803 | 0.032174 | 0.61432 | 0.0078166 | 1.2549 | 0.065655 | 0.0035786 | 0 | 0 | 0.00029185 | 3.9976 | 0.0035786 | 0.018877 | 0.00029185 | 0.028303 | 0.065655 | 0.88209 | 0.99879 | 4.6645 | 2.5973 | 0.47013 | 0.2621 | -0.77977 | 4.9208 | 15689.5687 | 10.8439 | 1446.8542 | 1120 | 1196.6877 | 0.62739 | 0.7 | 0.82252 | 0.6544 | 6.242 | 0.30412 | 1147.4563
Auwera, J. V., and Longhi, J. (1994) | TJ-9 | 0.7 | 1145 | 4060 | 47.2 | 4.76 | 14.3 | 15 | 0.15 | 4.8 | 6.61 | 3.65 | 1.05 | 0 | 0 | 0.81 | 0 | 98.33 | 50.2 | 1.24 | 4.72 | 19.3 | 0.26 | 22.1 | 1.96 | 0.11 | 0 | 0 | 0.05 | 0 | 99.94 | 1181.5108 | 1187.2985 | 1172.3457 | 1.0378 | 1.2002 | 0.88399 | 0.27946 | 0.48983 | 1.7528 | 36.3269 | 67.1219 | 0.78562 | 0.059574 | 0.2805 | 0.20877 | 0.0021145 | 0.11911 | 0.11787 | 0.11778 | 0.022293 | 0 | 0 | 0.0057068 | 1.7193 | 0.45693 | 0.03465 | 0.16315 | 0.12142 | 0.0012298 | 0.069275 | 0.068554 | 0.068503 | 0.012966 | 0 | 0 | 0.0033192 | 1 | 0.83555 | 0.015519 | 0.046293 | 0.26862 | 0.0036651 | 0.54839 | 0.03495 | 0.0017748 | 0 | 0 | 0.00032895 | 1.7551 | 0.63935 | 1.6711 | 0.031039 | 0.13888 | 0.26862 | 0.0036651 | 0.54839 | 0.03495 | 0.0017748 | 0 | 0 | 0.00098685 | 2.6994 | 2.2227 | 1.8572 | 0.034495 | 0.20579 | 1.8917 | 0.1428 | 0.062986 | 0.59706 | 0.0081464 | 1.2189 | 0.077684 | 0.0078896 | 0 | 0 | 0.0014623 | 4.0086 | 0.0078896 | 0.034495 | 0.0014623 | 0.053634 | 0.077684 | 0.82915 | 1.0043 | 4.6803 | 3.1345 | 0.45693 | 0.26048 | -0.87022 | 4.5967 | 15689.5687 | 10.7857 | 1454.6608 | 1145 | 1186.9585 | 1.0209 | 0.7 | 7.8192 | 7.659 | 3.6351 | 0.36327 | 1172.3457
Elkins, L.T., Fernandes, V.A., Delano, J.W., Grove, T.L. (2000) | B-44 | 2.3 | 1470 | 2527 | 42.66 | 0.66 | 9.36 | 20.48 | 0.28 | 13.96 | 11.13 | 0.11 | 0.04 | 0 | 0.33 | 0 | 0 | 99.01 | 53.55 | 0.06 | 3.95 | 12.59 | 0.17 | 26.86 | 2.51 | 0.01 | 0 | 0 | 0.95 | 0 | 100.65 | 1448.7735 | 1478.8453 | 1488.7055 | 1.7165 | 2.085 | 2.2989 | 0.3195 | 0.2629 | 0.82285 | 54.859 | 79.1826 | 0.71005 | 0.0082603 | 0.1836 | 0.28504 | 0.003947 | 0.3464 | 0.19847 | 0.0035495 | 0.00084926 | 0 | 0.0043422 | 0 | 1.7445 | 0.40702 | 0.004735 | 0.10525 | 0.16339 | 0.0022625 | 0.19857 | 0.11377 | 0.0020347 | 0.00048682 | 0 | 0.002489 | 0 | 1 | 0.89131 | 0.00075094 | 0.038741 | 0.17523 | 0.0023964 | 0.6665 | 0.044757 | 0.00016134 | 0 | 0 | 0.0062501 | 1.8261 | 0.74445 | 1.7826 | 0.0015019 | 0.11622 | 0.17523 | 0.0023964 | 0.6665 | 0.044757 | 0.00016134 | 0 | 0 | 0.01875 | 2.8081 | 2.1366 | 1.9044 | 0.0016045 | 0.16555 | 1.906 | 0.095583 | 0.069967 | 0.3744 | 0.0051202 | 1.4241 | 0.095631 | 0.00068946 | 0 | 0 | 0.026708 | 3.9982 | 0.00068946 | 0.0016045 | 0.026708 | 0.042569 | 0.095631 | 0.83189 | 0.9991 | 3.6337 | 3.2552 | 0.40702 | 0.47799 | -0.42244 | 1.951 | 16940.4106 | 9.8381 | 1721.9235 | 1470 | 1478.3125 | 2.0445 | 2.3 | 22.3095 | 22.185 | 16.0561 | 0.54859 | 1488.7055
Kogiso, T., Hirose, K., Takahashi (1998) | KH-43 | 1.5 | 1400 | 334 | 48.64 | 1.16 | 14.32 | 9.19 | 0 | 13.49 | 10.19 | 2.65 | 0.21 | 0 | 0.15 | 0 | 0 | 100 | 54.95 | 0.22 | 4.32 | 6.85 | 0 | 30.59 | 2.38 | 0.2 | 0 | 0 | 0.49 | 0 | 100 | 1383.0603 | 1376.1326 | 1388.0437 | 1.5807 | 1.5553 | 1.7891 | 0.32871 | 0.1256 | 0.3821 | 72.3534 | 88.8415 | 0.80959 | 0.014518 | 0.28089 | 0.12791 | 0 | 0.33474 | 0.1817 | 0.085511 | 0.0044586 | 0 | 0.0019737 | 0 | 1.8413 | 0.43968 | 0.0078848 | 0.15255 | 0.069465 | 0 | 0.1818 | 0.098683 | 0.046441 | 0.0024214 | 0 | 0.0010719 | 0 | 1 | 0.91461 | 0.0027534 | 0.04237 | 0.095338 | 0 | 0.75906 | 0.042439 | 0.0032268 | 0 | 0 | 0.0032237 | 1.863 | 0.84033 | 1.8292 | 0.0055069 | 0.12711 | 0.095338 | 0 | 0.75906 | 0.042439 | 0.0032268 | 0 | 0 | 0.0096712 | 2.8716 | 2.0894 | 1.911 | 0.0057532 | 0.17706 | 1.9168 | 0.088964 | 0.088094 | 0.1992 | 0 | 1.586 | 0.088675 | 0.013485 | 0 | 0 | 0.013472 | 3.9947 | 0.013485 | 0.0057532 | 0.013472 | 0.061137 | 0.088675 | 0.81482 | 0.99734 | 4.2011 | 3.1688 | 0.43968 | 0.34994 | -0.63476 | 2.4118 | 16314.9897 | 9.8508 | 1656.2103 | 1400 | 1375.7076 | 1.6508 | 1.5 | 19.7478 | 19.6121 | 13.7352 | 0.72353 | 1388.0437
Kogiso, T., Hirose, K., Takahashi (1998) | KH-31 | 1.5 | 1350 | 333 | 48.52 | 1.54 | 17.72 | 8.67 | 0 | 10.37 | 9.43 | 3 | 0.28 | 0 | 0.07 | 0 | 0 | 99.6 | 53.93 | 0.19 | 5.21 | 7.69 | 0 | 29.7 | 2.61 | 0.1 | 0 | 0 | 0.47 | 0 | 99.9 | 1330.8431 | 1321.2984 | 1330.2173 | 1.2491 | 1.2911 | 1.4727 | 0.30969 | 0.14523 | 0.46894 | 68.0762 | 87.3189 | 0.80759 | 0.019274 | 0.34759 | 0.12067 | 0 | 0.25732 | 0.16815 | 0.096805 | 0.0059448 | 0 | 0.00092106 | 0 | 1.8243 | 0.44269 | 0.010565 | 0.19054 | 0.066146 | 0 | 0.14105 | 0.092176 | 0.053065 | 0.0032587 | 0 | 0.0005049 | 0 | 1 | 0.89764 | 0.002378 | 0.051098 | 0.10703 | 0 | 0.73697 | 0.046541 | 0.0016134 | 0 | 0 | 0.0030921 | 1.8464 | 0.82321 | 1.7953 | 0.0047559 | 0.1533 | 0.10703 | 0 | 0.73697 | 0.046541 | 0.0016134 | 0 | 0 | 0.0092764 | 2.8548 | 2.1018 | 1.8866 | 0.0049979 | 0.21479 | 1.8916 | 0.11339 | 0.10141 | 0.22495 | 0 | 1.5489 | 0.097817 | 0.006782 | 0 | 0 | 0.012998 | 3.9979 | 0.006782 | 0.0049979 | 0.012998 | 0.081626 | 0.097817 | 0.79472 | 0.99894 | 4.5481 | 3.1992 | 0.44269 | 0.29938 | -0.81419 | 3.0255 | 16314.9897 | 10.1715 | 1603.9931 | 1350 | 1320.929 | 1.4068 | 1.5 | 16.6603 | 16.522 | 8.3619 | 0.68076 | 1330.2173
Kogiso, T., Hirose, K., Takahashi (1998) | KH-39 | 1.5 | 1300 | 332 | 49.09 | 2.18 | 19.3 | 8.24 | 0 | 7.29 | 5.95 | 7.04 | 0.88 | 0 | 0.03 | 0 | 0 | 100 | 53.06 | 0.46 | 6.41 | 9.55 | 0 | 28.25 | 1.93 | 0.29 | 0 | 0 | 0.04 | 0 | 99.99 | 1315.9925 | 1251.4604 | 1259.0856 | 1.7297 | 1.3741 | 1.1711 | 0.29908 | 0.18961 | 0.63398 | 61.2001 | 84.0611 | 0.81708 | 0.027284 | 0.37858 | 0.11468 | 0 | 0.18089 | 0.1061 | 0.22717 | 0.018684 | 0 | 0.00039474 | 0 | 1.8709 | 0.43674 | 0.014584 | 0.20236 | 0.0613 | 0 | 0.09669 | 0.056711 | 0.12143 | 0.0099866 | 0 | 0.00021099 | 0 | 1 | 0.88316 | 0.0057572 | 0.062868 | 0.13292 | 0 | 0.70099 | 0.034415 | 0.0046789 | 0 | 0 | 0.00026316 | 1.825 | 0.80273 | 1.7663 | 0.011514 | 0.1886 | 0.13292 | 0 | 0.70099 | 0.034415 | 0.0046789 | 0 | 0 | 0.00078948 | 2.8402 | 2.1125 | 1.8657 | 0.012162 | 0.26562 | 1.8778 | 0.13432 | 0.13129 | 0.28079 | 0 | 1.4809 | 0.072702 | 0.019769 | 0 | 0 | 0.0011119 | 3.9987 | 0.019769 | 0.012162 | 0.0011119 | 0.11041 | 0.072702 | 0.78318 | 0.99934 | 5.1029 | 3.6656 | 0.43674 | 0.2147 | -0.89416 | 4.2507 | 16314.9897 | 10.2665 | 1589.1425 | 1300 | 1251.1628 | 1.5755 | 1.5 | 14.3251 | 14.1701 | 6.5156 | 0.612 | 1259.0856
Wagner, T.P., Grove, T.L. (1998) | 147 | 2.2 | 1433 | 1856 | 48.5 | 1.72 | 10.93 | 11.78 | 0.09 | 16.06 | 8.55 | 1.59 | 0.22 | 0 | 0.01 | 0.23 | 0 | 99.68 | 55.6 | 0.22 | 3.08 | 7.95 | 0.13 | 31.9 | 1.88 | 0.07 | 0 | 0 | 0.01 | 0 | 100.84 | 1485.114 | 1478.3652 | 1480.4661 | 1.6639 | 2.0221 | 2.2134 | 0.33976 | 0.13978 | 0.41141 | 70.851 | 87.736 | 0.80726 | 0.021527 | 0.2144 | 0.16395 | 0.0012687 | 0.39851 | 0.15246 | 0.051307 | 0.0046709 | 0 | 0.00013158 | 0.0016204 | 1.8171 | 0.44425 | 0.011847 | 0.11799 | 0.090227 | 0.00069819 | 0.21931 | 0.083903 | 0.028236 | 0.0025705 | 0 | 7.2412e-05 | 0.00089177 | 1 | 0.92543 | 0.0027534 | 0.030208 | 0.11065 | 0.0018325 | 0.79156 | 0.033524 | 0.0011294 | 0 | 0 | 6.579e-05 | 1.8972 | 0.8432 | 1.8509 | 0.0055069 | 0.090624 | 0.11065 | 0.0018325 | 0.79156 | 0.033524 | 0.0011294 | 0 | 0 | 0.00019737 | 2.8859 | 2.0791 | 1.9241 | 0.0057246 | 0.12561 | 1.9298 | 0.07595 | 0.04966 | 0.23004 | 0.00381 | 1.6457 | 0.069698 | 0.0046962 | 0 | 0 | 0.00027357 | 4.0096 | 0.0046962 | 0.0057246 | 0.00027357 | 0.04469 | 0.069698 | 0.87973 | 1.0048 | 3.8354 | 3.1481 | 0.44425 | 0.39414 | -0.52285 | 1.988 | 16862.233 | 9.5903 | 1758.264 | 1433 | 1477.8463 | 1.8297 | 2.2 | 18.3749 | 18.2201 | 21.4832 | 0.70851 | 1480.4661
Wagner, T.P., Grove, T.L. (1998) | 9 | 1.95 | 1360 | 1855 | 45.3 | 3.6 | 14.48 | 13.8 | 0.15 | 9.8 | 9 | 2.8 | 0.59 | 0 | 0 | 0.48 | 0 | 100 | 52.2 | 0.44 | 7.2 | 12.1 | 0.1 | 26.6 | 2.1 | 0.24 | 0 | 0 | 0.01 | 0 | 100.99 | 1349.9859 | 1356.8611 | 1352.6343 | 1.8087 | 1.8526 | 1.524 | 0.32304 | 0.25514 | 0.78983 | 55.8714 | 79.6723 | 0.75399 | 0.045056 | 0.28403 | 0.19207 | 0.0021145 | 0.24318 | 0.16049 | 0.090352 | 0.012527 | 0 | 0 | 0.0033818 | 1.7872 | 0.42189 | 0.025211 | 0.15893 | 0.10747 | 0.0011831 | 0.13607 | 0.089798 | 0.050555 | 0.0070091 | 0 | 0 | 0.0018922 | 1 | 0.86884 | 0.0055069 | 0.070616 | 0.16841 | 0.0014096 | 0.66005 | 0.037447 | 0.0038722 | 0 | 0 | 6.579e-05 | 1.8162 | 0.75759 | 1.7377 | 0.011014 | 0.21185 | 0.16841 | 0.0014096 | 0.66005 | 0.037447 | 0.0038722 | 0 | 0 | 0.00019737 | 2.8319 | 2.1187 | 1.8408 | 0.011667 | 0.29923 | 1.8525 | 0.15919 | 0.14004 | 0.3568 | 0.0029866 | 1.3984 | 0.079338 | 0.016408 | 0 | 0 | 0.00027878 | 4.006 | 0.016408 | 0.011667 | 0.00027878 | 0.12335 | 0.079338 | 0.77194 | 1.003 | 4.2825 | 3.8566 | 0.42189 | 0.33452 | -0.78451 | 2.8844 | 16666.7889 | 10.2683 | 1623.1359 | 1360 | 1356.4469 | 1.8624 | 1.95 | 15.5546 | 15.396 | 7.6578 | 0.55871 | 1352.6343
Walter, M.J. (1998) | 30.14 | 3 | 1540 | 50006 | 46.91 | 0.64 | 12.46 | 8.86 | 0.17 | 18.22 | 10.86 | 0.82 | 0.34 | 0 | 0.43 | 0 | 0 | 99.71 | 53.22 | 0.07 | 5.28 | 5.13 | 0.13 | 31.79 | 2.56 | 0.13 | 0 | 0 | 0.87 | 0 | 99.18 | 1554.2525 | 1570.7097 | 1508.3954 | 2.1071 | 2.4046 | 3.3226 | 0.33185 | 0.090512 | 0.27275 | 78.5701 | 91.7001 | 0.78079 | 0.00801 | 0.24441 | 0.12331 | 0.0023964 | 0.45211 | 0.19365 | 0.02646 | 0.0072187 | 0 | 0.005658 | 0 | 1.844 | 0.42342 | 0.0043438 | 0.13254 | 0.066872 | 0.0012995 | 0.24518 | 0.10502 | 0.014349 | 0.0039146 | 0 | 0.0030683 | 0 | 1 | 0.88582 | 0.0008761 | 0.051785 | 0.071399 | 0.0018325 | 0.78883 | 0.045649 | 0.0020975 | 0 | 0 | 0.0057238 | 1.854 | 0.86161 | 1.7716 | 0.0017522 | 0.15536 | 0.071399 | 0.0018325 | 0.78883 | 0.045649 | 0.0020975 | 0 | 0 | 0.017171 | 2.8557 | 2.101 | 1.8611 | 0.0018407 | 0.2176 | 1.863 | 0.13886 | 0.078746 | 0.15001 | 0.0038502 | 1.6574 | 0.095911 | 0.0088137 | 0 | 0 | 0.024052 | 4.0206 | 0.0088137 | 0.0018407 | 0.024052 | 0.045881 | 0.095911 | 0.8338 | 1.0103 | 3.8579 | 2.9798 | 0.42342 | 0.41836 | -0.52813 | 1.8488 | 17487.6539 | 9.5697 | 1827.4025 | 1540 | 1570.1449 | 2.2739 | 3 | 30.2492 | 30.1265 | 20.8418 | 0.7857 | 1508.3954
Gaetani, G.A., Grove, T.L. (1998) | B399 | 2 | 1275 | 4590 | 43.6 | 0.65 | 15.03 | 7.74 | 0.11 | 12.7 | 9.84 | 2.41 | 0.12 | 0 | 0.07 | 0.21 | 6.8 | 92.48 | 55.9 | 0.09 | 4.7 | 6.24 | 0.07 | 32.2 | 1.65 | 0.09 | 0 | 0 | 0.21 | 0 | 101.15 | 1413.0232 | 1254.1275 | 1257.0667 | 1.8521 | 1.5293 | 1.2336 | 0.31797 | 0.10869 | 0.34183 | 74.5249 | 90.1962 | 0.7257 | 0.0081352 | 0.29482 | 0.10772 | 0.0015506 | 0.31514 | 0.17546 | 0.077767 | 0.0025478 | 0 | 0.00092106 | 0.0014795 | 1.7112 | 0.42408 | 0.0047539 | 0.17228 | 0.062951 | 0.00090613 | 0.18416 | 0.10254 | 0.045445 | 0.0014888 | 0 | 0.00053824 | 0.00086459 | 1 | 0.93043 | 0.0011264 | 0.046097 | 0.086848 | 0.00098675 | 0.79901 | 0.029422 | 0.0014521 | 0 | 0 | 0.0013816 | 1.8967 | 0.86934 | 1.8609 | 0.0022528 | 0.13829 | 0.086848 | 0.00098675 | 0.79901 | 0.029422 | 0.0014521 | 0 | 0 | 0.0041448 | 2.9233 | 2.0525 | 1.9097 | 0.002312 | 0.18923 | 1.912 | 0.090295 | 0.098932 | 0.17826 | 0.0020253 | 1.64 | 0.060389 | 0.0059608 | 0 | 0 | 0.0056715 | 3.9935 | 0.0059608 | 0.002312 | 0.0056715 | 0.0873 | 0.060389 | 0.83512 | 0.99676 | 4.3241 | 3.3309 | 0.42408 | 0.35055 | -0.69516 | 2.4033 | 16705.8778 | 9.9076 | 1686.1732 | 1275 | 1253.5675 | 1.6128 | 2 | 13.4683 | 13.321 | 8.084 | 0.74525 | 1257.0667
Gaetani, G.A., Grove, T.L. (1998) | B392 | 1.2 | 1170 | 4593 | 46.2 | 0.68 | 18 | 6.4 | 0.08 | 8.48 | 8.82 | 3 | 0.44 | 0 | 0.06 | 0.22 | 7.87 | 92.38 | 54.6 | 0.1 | 6.3 | 7.7 | 0.14 | 30.6 | 1.37 | 0.07 | 0 | 0 | 0.59 | 0 | 101.47 | 1292.3131 | 1130.4604 | 1138.566 | 1.5055 | 1.1618 | 0.85397 | 0.33342 | 0.14114 | 0.42331 | 70.2586 | 87.6317 | 0.76897 | 0.0085106 | 0.35308 | 0.089074 | 0.0011277 | 0.21042 | 0.15728 | 0.096805 | 0.0093418 | 0 | 0.00078948 | 0.00155 | 1.697 | 0.45315 | 0.0050153 | 0.20807 | 0.052491 | 0.00066455 | 0.124 | 0.092681 | 0.057047 | 0.0055051 | 0 | 0.00046524 | 0.00091339 | 1 | 0.90879 | 0.0012516 | 0.061789 | 0.10717 | 0.0019735 | 0.75931 | 0.024429 | 0.0011294 | 0 | 0 | 0.0038816 | 1.8697 | 0.84566 | 1.8176 | 0.0025031 | 0.18537 | 0.10717 | 0.0019735 | 0.75931 | 0.024429 | 0.0011294 | 0 | 0 | 0.011645 | 2.9111 | 2.0611 | 1.8731 | 0.0025796 | 0.2547 | 1.8757 | 0.12692 | 0.12779 | 0.22088 | 0.0040675 | 1.565 | 0.050351 | 0.0046556 | 0 | 0 | 0.016001 | 3.9913 | 0.0046556 | 0.0025796 | 0.016001 | 0.10713 | 0.050351 | 0.81494 | 0.99566 | 4.8399 | 3.4284 | 0.45315 | 0.26984 | -0.85167 | 3.4642 | 16080.4568 | 10.272 | 1565.4631 | 1170 | 1129.9898 | 1.3239 | 1.2 | 9.5263 | 9.3826 | -1.3887 | 0.70259 | 1138.566
Gardner, J.E., Rutherford, M., Carey, S., Sigurdsson, H. (1995) | G-6b | 0.15 | 850 | 30243 | 76.84 | 0.22 | 11.47 | 1.16 | 0.07 | 0.14 | 0.67 | 4.02 | 2.87 | 0 | 0 | 0 | 2.53 | 97.46 | 51.81 | 0.13 | 1.09 | 26.34 | 0.69 | 19.26 | 1.08 | 0.02 | 0.01 | 0 | 0.02 | 0 | 100.45 | 1083.3445 | 839.2895 | 868.0964 | -0.21893 | 0.16625 | 0.68178 | 0.16506 | 0.76707 | 4.6474 | 17.7073 | 56.5907 | 1.279 | 0.0027534 | 0.22499 | 0.016145 | 0.00098675 | 0.0034739 | 0.011947 | 0.12972 | 0.060934 | 0 | 0 | 0 | 1.7299 | 0.73932 | 0.0015917 | 0.13006 | 0.0093327 | 0.0005704 | 0.0020082 | 0.0069063 | 0.074986 | 0.035224 | 0 | 0 | 0 | 1 | 0.86235 | 0.001627 | 0.01069 | 0.3666 | 0.0097265 | 0.47792 | 0.019258 | 0.00032268 | 0.00010616 | 0 | 0.00013158 | 1.7487 | 0.54684 | 1.7247 | 0.0032541 | 0.032071 | 0.3666 | 0.0097265 | 0.47792 | 0.019258 | 0.00032268 | 0.00010616 | 0 | 0.00039474 | 2.6343 | 2.2776 | 1.9641 | 0.0037057 | 0.048697 | 1.9678 | 0.035907 | 0.01279 | 0.83496 | 0.022153 | 1.0885 | 0.043863 | 0.0014699 | 0.00048357 | 0 | 0.00059938 | 4.0085 | 0.0014699 | 0.0037057 | 0.00059938 | 0.010721 | 0.043863 | 0.94367 | 1.004 | 9.4066 | 4.2762 | 0.73932 | 0.018818 | -0.4988 | 96.6 | 15259.5918 | 11.2493 | 1356.4945 | 850 | 839.193 | 0.20878 | 0.15 | 6.0014 | 5.8268 | 12.6223 | 0.17707 | 868.0964
Gardner, J.E., Rutherford, M., Carey, S., Sigurdsson, H. (1995) | G-6a | 0.15 | 850 | 30242 | 76.32 | 0.23 | 11.87 | 1.18 | 0.01 | 0.14 | 0.67 | 4.22 | 2.8 | 0 | 0 | 0 | 2.56 | 97.44 | 51.76 | 0.09 | 0.86 | 26.72 | 0.67 | 19.27 | 1.12 | 0.01 | 0.01 | 0 | 0.01 | 0 | 100.52 | 1079.3653 | 833.0142 | 866.5355 | -0.30001 | -0.0093653 | 0.55667 | 0.16451 | 0.77774 | 4.7275 | 17.4596 | 56.2513 | 1.2703 | 0.0028786 | 0.23284 | 0.016423 | 0.00014096 | 0.0034739 | 0.011947 | 0.13617 | 0.059448 | 0 | 0 | 0 | 1.7336 | 0.73274 | 0.0016604 | 0.13431 | 0.0094733 | 8.1312e-05 | 0.0020039 | 0.0068915 | 0.078548 | 0.034291 | 0 | 0 | 0 | 1 | 0.86152 | 0.0011264 | 0.0084347 | 0.37189 | 0.0094446 | 0.47816 | 0.019971 | 0.00016134 | 0.00010616 | 0 | 6.579e-05 | 1.7509 | 0.54356 | 1.723 | 0.0022528 | 0.025304 | 0.37189 | 0.0094446 | 0.47816 | 0.019971 | 0.00016134 | 0.00010616 | 0 | 0.00019737 | 2.6305 | 2.2809 | 1.965 | 0.0025692 | 0.038478 | 1.9676 | 0.034951 | 0.0035268 | 0.84824 | 0.021542 | 1.0907 | 0.045553 | 0.00073602 | 0.00048427 | 0 | 0.00030012 | 4.0136 | 0.00073602 | 0.0025692 | 0.00030012 | 0.0024906 | 0.045553 | 0.95491 | 1.0066 | 9.4965 | 2.7913 | 0.73274 | 0.01845 | -0.51642 | 99.2907 | 15259.5918 | 11.2824 | 1352.5153 | 850 | 832.9172 | 0.056912 | 0.15 | 4.1874 | 4.0098 | 12.5198 | 0.1746 | 866.5355

## Rhodes Diagram Calcs
The Rhodes Diagram - Test for Opx-liq Equilibrium
Select Value for KD(Fe-Mg)ol-liq
0.29
| Select Value for error bounds |  |  |  | Equilibrium minus 1 sigma |  |  |  | Equilibrium plus 1 sigma
|  | 0.06 |  |  | 0.23 |  |  |  | 0.35
|  | 100 X | 100 X |  |  | 100 X | 100 X |  |  | 100 X | 100 X
Mg/Fe-ol | Mg/Fe-liq | Mg#liq - 0.3 | Mg#ol - 0.3 | Mg/Fe-ol | Mg/Fe-liq | Mg#liq - 0.3 | Mg#ol - 0.3 | Mg/Fe-ol | Mg/Fe-liq | Mg#liq - 0.3 | Mg#ol - 0.3
0 | 0 | 0 | 0 | 0 | 0 | 0 | 0 | 0 | 0 | 0 | 0
0.1 | 0.029 | 2.8183 | 9.0909 | 0.1 | 0.023 | 2.2483 | 9.0909 | 0.1 | 0.035 | 3.3816 | 9.0909
0.2 | 0.058 | 5.482 | 16.6667 | 0.2 | 0.046 | 4.3977 | 16.6667 | 0.2 | 0.07 | 6.5421 | 16.6667
0.3 | 0.087 | 8.0037 | 23.0769 | 0.3 | 0.069 | 6.4546 | 23.0769 | 0.3 | 0.105 | 9.5023 | 23.0769
0.4 | 0.116 | 10.3943 | 28.5714 | 0.4 | 0.092 | 8.4249 | 28.5714 | 0.4 | 0.14 | 12.2807 | 28.5714
0.5 | 0.145 | 12.6638 | 33.3333 | 0.5 | 0.115 | 10.3139 | 33.3333 | 0.5 | 0.175 | 14.8936 | 33.3333
0.6 | 0.174 | 14.8211 | 37.5 | 0.6 | 0.138 | 12.1265 | 37.5 | 0.6 | 0.21 | 17.3554 | 37.5
0.7 | 0.203 | 16.8745 | 41.1765 | 0.7 | 0.161 | 13.8674 | 41.1765 | 0.7 | 0.245 | 19.6787 | 41.1765
0.8 | 0.232 | 18.8312 | 44.4444 | 0.8 | 0.184 | 15.5405 | 44.4444 | 0.8 | 0.28 | 21.875 | 44.4444
0.9 | 0.261 | 20.6979 | 47.3684 | 0.9 | 0.207 | 17.15 | 47.3684 | 0.9 | 0.315 | 23.9544 | 47.3684
1 | 0.29 | 22.4806 | 50 | 1 | 0.23 | 18.6992 | 50 | 1 | 0.35 | 25.9259 | 50
1.1 | 0.319 | 24.185 | 52.381 | 1.1 | 0.253 | 20.1915 | 52.381 | 1.1 | 0.385 | 27.7978 | 52.381
1.2 | 0.348 | 25.816 | 54.5455 | 1.2 | 0.276 | 21.6301 | 54.5455 | 1.2 | 0.42 | 29.5775 | 54.5455
1.3 | 0.377 | 27.3784 | 56.5217 | 1.3 | 0.299 | 23.0177 | 56.5217 | 1.3 | 0.455 | 31.2715 | 56.5217
1.4 | 0.406 | 28.8762 | 58.3333 | 1.4 | 0.322 | 24.357 | 58.3333 | 1.4 | 0.49 | 32.8859 | 58.3333
1.5 | 0.435 | 30.3136 | 60 | 1.5 | 0.345 | 25.6506 | 60 | 1.5 | 0.525 | 34.4262 | 60
1.6 | 0.464 | 31.694 | 61.5385 | 1.6 | 0.368 | 26.9006 | 61.5385 | 1.6 | 0.56 | 35.8974 | 61.5385
1.7 | 0.493 | 33.0208 | 62.963 | 1.7 | 0.391 | 28.1093 | 62.963 | 1.7 | 0.595 | 37.3041 | 62.963
2.2 | 0.638 | 38.9499 | 68.75 | 2.2 | 0.506 | 33.5989 | 68.75 | 2.2 | 0.77 | 43.5028 | 68.75
2.7 | 0.783 | 43.9148 | 72.973 | 2.7 | 0.621 | 38.3097 | 72.973 | 2.7 | 0.945 | 48.5861 | 72.973
3.2 | 0.928 | 48.1328 | 76.1905 | 3.2 | 0.736 | 42.3963 | 76.1905 | 3.2 | 1.12 | 52.8302 | 76.1905
3.7 | 1.073 | 51.7607 | 78.7234 | 3.7 | 0.851 | 45.9751 | 78.7234 | 3.7 | 1.295 | 56.427 | 78.7234
4.2 | 1.218 | 54.9143 | 80.7692 | 4.2 | 0.966 | 49.1353 | 80.7692 | 4.2 | 1.47 | 59.5142 | 80.7692
5.2 | 1.508 | 60.1276 | 83.871 | 5.2 | 1.196 | 54.4627 | 83.871 | 5.2 | 1.82 | 64.539 | 83.871
6.2 | 1.798 | 64.2602 | 86.1111 | 6.2 | 1.426 | 58.7799 | 86.1111 | 6.2 | 2.17 | 68.4543 | 86.1111
7.2 | 2.088 | 67.6166 | 87.8049 | 7.2 | 1.656 | 62.3494 | 87.8049 | 7.2 | 2.52 | 71.5909 | 87.8049
10 | 2.9 | 74.359 | 90.9091 | 10 | 2.3 | 69.697 | 90.9091 | 10 | 3.5 | 77.7778 | 90.9091
20 | 5.8 | 85.2941 | 95.2381 | 20 | 4.6 | 82.1429 | 95.2381 | 20 | 7 | 87.5 | 95.2381
40 | 11.6 | 92.0635 | 97.561 | 40 | 9.2 | 90.1961 | 97.561 | 40 | 14 | 93.3333 | 97.561
80 | 23.2 | 95.8678 | 98.7654 | 80 | 18.4 | 94.8454 | 98.7654 | 80 | 28 | 96.5517 | 98.7654
200 | 58 | 98.3051 | 99.5025 | 200 | 46 | 97.8723 | 99.5025 | 200 | 70 | 98.5915 | 99.5025
1000 | 290 | 99.6564 | 99.9001 | 1000 | 230 | 99.5671 | 99.9001 | 1000 | 350 | 99.7151 | 99.9001