## Instructions
Instructions for Estimating P Using the Si-activity Barometer
For details and references see: Putirka, K. (2008) Thermometers and Barometers for Volcanic Systems. In: Putirka, K., Tepley, F. (Eds.), Minerals, Inclusions and Volcanic Processes, Reviews in Mineralogy and Geochemistry, Mineralogical Soc. Am., v. 69, pp. 61-120.
Input
Enter a liquid composition in columns G - R. Enter a temperature in column D (preferably calculated from olivine-liquid equilibrium).
Settings
Some calculations in this workbook may require numerical solutions; please check that under Excel – Preferences – Calculations, that “Iterative” calculations are allowed, otherwise Excel will report a “Circular reference” error in some cases.
P calculations
Results for several models are shown in columns U – X. The T from Albarede (1992) is shown for convenience, but because the model requires that the liquid be in equilibrium with olivine, the much more precise olivine-liquid thermometers are recommended as input (see Beattie, 1993 and Putirka et al., 2007, Eqn. 2)
Tests for equilibrium
The liquids that will be entered as input into this workbook will invariably be model liquids. It is assumed, and required by the models, that the liquid be in equilibrium with both olivine and orthopyroxene. Such tests should be made independently with selected olivine and orthopyroxene compositions (see spreadsheets relative to olivine-liquid and orthopyroxene-liquid thermometry).

## Si activity barometers
Barometers based on Si-activity inLiquids
Gray field = input
Blue field = output
Moelcular weights
1) INPUT required in GRAY columns (D, G - R) | [21 empty] | SiO2 | TiO2 | Al2O3 | FeOt | MnO | MgO | CaO | Na2O | K2O | Cr2O3 | P2O5
2) OUTPUT for Barometers are in BLUE columns, U - X | [21 empty] | 60.08 | 79.9 | 101.96 | 71.85 | 70.94 | 40.3 | 56.08 | 61.98 | 94.2 | 151.9982 | 141.937
Enter Liquid Composition Here
Experimental Compositions given as examples |  | Leave Blank | Enter T Here | [14 empty] | Putirka (2008) RiMG |  |  |  | Cation Proportions | [11 empty] | Cation Fractions | [11 empty] | Silica Activities from Beattie (1993)
|  | Experimental Conditions |  | LEPR | Liquid (Glass) Composition - in Weight Percent | [11 empty] | Anhydrous | Equation (42) | Haas(1996) | Albarede (1992) | Albarede (1992) | Liquid Compositions | [11 empty] | Liquid Compositions | [11 empty] | opx model | ol model |  | Bottinga and Weill
Data Source | Experiment # | P (GPa) | T (C) | Index | SiO2 | TiO2 | Al2O3 | FeOt | MnO | MgO | CaO | Na2O | K2O | Cr2O3 | P2O5 | H2O | Total | P(kbar) | P(kbar) | T(C ) | P(kbar) | SiO2 | TiO2 | AlO3/2 | FeOt | MnO | MgO | CaO | NaO0.5 | KO0.5 | CrO3/2 | PO5/2 | total | SiO2 | TiO2 | AlO3/2 | FeOt | MnO | MgO | CaO | NaO0.5 | KO0.5 | CrO3/2 | PO5/2 | total | a(SiO2)-liq | a(SiO2)-liq | Cl-NF | a(SiO2)-liq
Agee, C.B., Draper, D.S. (2004) | 190 | 5 | 1750 | 978 | 38.7 | 0.65 | 2.97 | 29.7 | 0 | 14.3 | 5.13 | 1.51 | 0.27 | 0 | 1.09 | 0 | 94.32 | 45.9177 | 62.6253 | 1508.6226 | 120.6628 | 0.64414 | 0.0081352 | 0.058258 | 0.41336 | 0 | 0.35484 | 0.091476 | 0.048725 | 0.0057325 | 0 | 0.015359 | 1.64 | 0.39276 | 0.0049604 | 0.035523 | 0.25205 | 0 | 0.21636 | 0.055777 | 0.02971 | 0.0034954 | 0 | 0.009365 | 1 | 0.92247 | 0.61292 | 0.43093 | 0.91143
Baker, M.B., Grove, T.L., Price, R. (1994) | 82-94A-18 | 0.0001 | 1140 | 4087 | 57.7 | 1.48 | 14.44 | 7.4 | 0.14 | 4.46 | 7.3 | 4 | 1.24 | 0 | 0.29 | 0 | 98.45 | 2.4445 | -20.6137 | 1112.5006 | 2.6533 | 0.96039 | 0.018523 | 0.28325 | 0.10299 | 0.0019735 | 0.11067 | 0.13017 | 0.12907 | 0.026327 | 0 | 0.0040863 | 1.7675 | 0.54337 | 0.01048 | 0.16026 | 0.058272 | 0.0011166 | 0.062616 | 0.073649 | 0.073028 | 0.014895 | 0 | 0.002312 | 1 | 0.70997 | 0.18969 | 0.64178 | 0.84667
Bartels, K.S., Kinzler, R.J., Grove, T.L. (1991) | H235 | 1.1 | 1293 | 4270 | 49.9 | 0.65 | 17.4 | 7.9 | 0.1 | 10.8 | 11.5 | 2.3 | 0.11 | 0 | 0.15 | 0 | 100.81 | 11.6152 | 13.5581 | 1324.8484 | 9.9479 | 0.83056 | 0.0081352 | 0.34131 | 0.10995 | 0.0014096 | 0.26799 | 0.20506 | 0.074217 | 0.0023355 | 0 | 0.0021136 | 1.8431 | 0.45063 | 0.0044139 | 0.18518 | 0.059656 | 0.00076483 | 0.1454 | 0.11126 | 0.040268 | 0.0012671 | 0 | 0.0011468 | 1 | 0.68807 | 0.25904 | 0.49658 | 0.90747
Bartels, K.S., Kinzler, R.J., Grove, T.L. (1991) | HI 97 | 1.5 | 1325 | 4261 | 47.2 | 0.84 | 19.3 | 10.8 | 0.16 | 6.28 | 8.61 | 4.98 | 0.23 | 0 | 0.11 | 0 | 98.51 | 16.8873 | 25.3868 | 1203.8542 | 14.9095 | 0.78562 | 0.010513 | 0.37858 | 0.15031 | 0.0022554 | 0.15583 | 0.15353 | 0.1607 | 0.0048832 | 0 | 0.00155 | 1.8038 | 0.43554 | 0.0058284 | 0.20988 | 0.083333 | 0.0012504 | 0.086392 | 0.085116 | 0.089089 | 0.0027072 | 0 | 0.0008593 | 1 | 0.64875 | 0.24652 | 0.53317 | 0.8169
Draper, D.S., Johnston, A.D. (1992) | DPI-60 | 1.2 | 1250 | 4470 | 48.5 | 2.82 | 17 | 10.93 | 0.16 | 3.78 | 5.34 | 4.55 | 3.51 | 0 | 0.99 | 0 | 97.58 | 13.8317 | 19.6915 | 1113.606 | 10.5592 | 0.80726 | 0.035294 | 0.33346 | 0.15212 | 0.0022554 | 0.093797 | 0.095221 | 0.14682 | 0.074522 | 0 | 0.01395 | 1.7547 | 0.46005 | 0.020114 | 0.19004 | 0.086694 | 0.0012854 | 0.053454 | 0.054266 | 0.083673 | 0.04247 | 0 | 0.00795 | 1 | 0.64406 | 0.21777 | 0.60631 | 0.75878
Draper, D.S., Johnston, A.D. (1992) | DPI-41 | 1.2 | 1275 | 4469 | 49.6 | 1 | 18.33 | 10.45 | 0.17 | 5.74 | 7.65 | 4.07 | 1.44 | 0 | 0.17 | 0 | 98.62 | 12.0716 | 14.8724 | 1176.4449 | 9.8552 | 0.82557 | 0.012516 | 0.35955 | 0.14544 | 0.0023964 | 0.14243 | 0.13641 | 0.13133 | 0.030573 | 0 | 0.0023954 | 1.7886 | 0.46157 | 0.0069974 | 0.20102 | 0.081315 | 0.0013398 | 0.079632 | 0.076267 | 0.073427 | 0.017093 | 0 | 0.0013393 | 1 | 0.65881 | 0.22637 | 0.55908 | 0.82558
Draper, D.S., Johnston, A.D. (1992) | DPI-59 | 1.2 | 1300 | 4468 | 48.3 | 0.99 | 18.34 | 10.46 | 0.18 | 6.89 | 8.92 | 3.37 | 1.02 | 0 | 0.27 | 0 | 98.74 | 13.1209 | 20.5677 | 1218.6829 | 12.2681 | 0.80393 | 0.01239 | 0.35975 | 0.14558 | 0.0025374 | 0.17097 | 0.15906 | 0.10874 | 0.021656 | 0 | 0.0038045 | 1.7884 | 0.44952 | 0.0069282 | 0.20115 | 0.081402 | 0.0014188 | 0.095597 | 0.088938 | 0.060805 | 0.012109 | 0 | 0.0021273 | 1 | 0.65878 | 0.23864 | 0.52936 | 0.84917
Elkins, L.T., Fernandes, V.A., Delano, J.W., Grove, T.L. (2000) | B-37 | 2.3 | 1480 | 2526 | 42.84 | 0.66 | 9.3 | 19.24 | 0.23 | 14.73 | 11.07 | 0.13 | 0.04 | 0.39 | 0 | 0 | 98.63 | 21.4796 | 44.488 | 1480.7249 | 37.1811 | 0.71305 | 0.0082603 | 0.18242 | 0.26778 | 0.0032422 | 0.36551 | 0.1974 | 0.0041949 | 0.00084926 | 0.0051316 | 0 | 1.7478 | 0.40796 | 0.004726 | 0.10437 | 0.15321 | 0.001855 | 0.20912 | 0.11294 | 0.0024001 | 0.00048589 | 0.002936 | 0 | 1 | 0.811 | 0.4391 | 0.41557 | 0.98168
Elkins, L.T., Fernandes, V.A., Delano, J.W., Grove, T.L. (2000) | B-35 | 2.3 | 1400 | 2524 | 44.45 | 1.03 | 10.19 | 19.8 | 0.27 | 10.56 | 12.22 | 0 | 0.06 | 0.37 | 0 | 0 | 98.95 | 14.4877 | 37.4346 | 1352.9302 | 25.0532 | 0.73985 | 0.012891 | 0.19988 | 0.27557 | 0.003806 | 0.26203 | 0.2179 | 0 | 0.0012739 | 0.0048685 | 0 | 1.7181 | 0.43062 | 0.0075032 | 0.11634 | 0.1604 | 0.0022153 | 0.15252 | 0.12683 | 0 | 0.00074146 | 0.0028337 | 0 | 1 | 0.78442 | 0.36869 | 0.43887 | 0.98121
Elkins, L.T., Fernandes, V.A., Delano, J.W., Grove, T.L. (2000) | B-36 | 2.3 | 1450 | 2525 | 43.36 | 0.73 | 9.14 | 19.83 | 0.24 | 15.15 | 10.11 | 0.04 | 0.04 | 0.39 | 0 | 0 | 99.03 | 18.4601 | 42.2098 | 1486.8602 | 32.3884 | 0.7217 | 0.0091364 | 0.17929 | 0.27599 | 0.0033831 | 0.37593 | 0.18028 | 0.0012907 | 0.00084926 | 0.0051316 | 0 | 1.753 | 0.4117 | 0.0052119 | 0.10227 | 0.15744 | 0.0019299 | 0.21445 | 0.10284 | 0.00073631 | 0.00048446 | 0.0029274 | 0 | 1 | 0.81294 | 0.43322 | 0.41813 | 0.98462
Elkins, L.T., Fernandes, V.A., Delano, J.W., Grove, T.L. (2000) | B-34 | 2.3 | 1430 | 2523 | 43.25 | 0.9 | 10.44 | 21.73 | 0.29 | 13.51 | 9.97 | 0.01 | 0.05 | 0.31 | 0 | 0 | 100.46 | 18.3511 | 42.6917 | 1445.0395 | 31.2057 | 0.71987 | 0.011264 | 0.20479 | 0.30244 | 0.004088 | 0.33524 | 0.17778 | 0.00032268 | 0.0010616 | 0.004079 | 0 | 1.7609 | 0.4088 | 0.0063967 | 0.11629 | 0.17175 | 0.0023215 | 0.19037 | 0.10096 | 0.00018325 | 0.00060285 | 0.0023164 | 0 | 1 | 0.78756 | 0.41238 | 0.41599 | 0.98273
Elkins, L.T., Fernandes, V.A., Delano, J.W., Grove, T.L. (2000) | B-32 | 2.3 | 1420 | 2521 | 40.59 | 1.03 | 10.47 | 24.29 | 0.28 | 11.75 | 10.48 | 0.16 | 0.08 | 0.24 | 0 | 0 | 99.37 | 19.1007 | 54.3452 | 1417.9874 | 41.8713 | 0.6756 | 0.012891 | 0.20537 | 0.33807 | 0.003947 | 0.29156 | 0.18688 | 0.005163 | 0.0016985 | 0.0031579 | 0 | 1.7243 | 0.3918 | 0.007476 | 0.1191 | 0.19606 | 0.002289 | 0.16909 | 0.10838 | 0.0029942 | 0.00098502 | 0.0018314 | 0 | 1 | 0.78021 | 0.4406 | 0.40326 | 0.97159